## Introduction
Rockwell Automation Functional Safety Data Sheet
About This Publication | Disclaimer of Warranty The information maintained in this document is provided ”as is” without warranties of any kind, either express or implied, including without limitation, all implied warranties of accuracy, merchantability, fitness for a particular purpose, non-infringement or other violation of rights. Rockwell Automation does not warrant or make any representations regarding the use, validity, accuracy, or reliability of, or the results of any use of, or otherwise respecting, the information maintained in or accessed by way of this document.
Limitation of Liability Under no circumstance (including negligence and to the fullest extend permitted by applicable law) will Rockwell Automation be liable for any direct, indirect, special, incidental, punitive or consequential damages (including without limitation, business interruption, delays, loss of data or profit) arising out of the use or the inability to use the information maintained in or accessed by way of this document even if Rockwell Automation has been advised of the possibility of such damages. If use of such information results in the need for servicing, repair or correction of user equipment or data, user assumes any costs associated therewith.
| Please review important Legal Notices with regard to the Rockwell Automation SISTEMA Libraries. See publication: | SAFETY-RN001
Allen-Bradley, ArmorBlock, ArmorStart, Cadet, Compact 5000, CompactBlock, CompactLogix, Elf, expanding human possibility, Ferrogard, FLEX 5000, Guard I/O, GuardLink, GuardLogix, Guardmaster, GuardPLC, GuardShield, Kinetix, Lifeline, Logix5000, MatGuard, MobileView, POINT Guard I/O, PowerFlex, ProSafe, RightSight, Rockwell Automation, Rotacam, RSLogix 5000, SafeZone, Safedge, SensaGuard, Series 9000, Sipha, SmartGuard, Trojan, VisiSight, WorldProx, and Zero-Force Touch Buttons are trademarks of Rockwell Automation, Inc. EtherNet/IP and CIP Safety are trademarks of ODVA, Inc. Trademarks not belonging to Rockwell Automation are property of their respective companies.
Publication SAFETY-SR001J-EN-E - June 2022
Supersedes Publication SAFETY-SR001I-EN-E - February 2017 |  | Copyright © 2022 Rockwell Automation Inc. All Rights Reserved . Printed in USA.

## VDMA
Device Name | Use Case Hierarchy | Part Number | B10D | PL | SIL | Category | PFHD | TMT1 | Use Case Notes | VDMA Device Type | Product Document | Device Group | Description | Revision | Function | MTTFD | MTTF | RDF | B10 | DC | λDD | DFR | DTI | λDU | HFT | MTBF | PFDavg | λSD | SFF | λS | SRT | STR | λSU | T1 | TFR
AC Drive: Armor PowerFlex 35S Hardwired STO | Standard | 35S Hardwired STO |  | PL_e | SIL_3 | CAT_4 | 3.04e-09 | 20 |  | Device Type 1 | https://literature.rockwellautomation.com/idc/groups/literature/documents/um/35-um001_-en-p.pdf | Safety Drive |  |  | Output
AC Drive: Armor PowerFlex 35S Integrated STO and Timed SS1 | Standard | 35S Network STO and Timed SS1 |  | PL_e | SIL_3 | CAT_4 | 1.76e-09 | 20 |  | Device Type 1 | https://literature.rockwellautomation.com/idc/groups/literature/documents/um/35-um001_-en-p.pdf | Safety Drive |  |  | Output
AC Drive: Armor PowerFlex 35S Encoder Feedback | Standard | 35S Encoder Feedback |  | PL_d | SIL_2 | CAT_3 | 3.29e-10 | 20 | When using Encoder Feedback, the PFHD values of this subsystem must be added to the PFHD values for the 'Integrated STO and Timed SS1' subsystem. | Device Type 1 | https://literature.rockwellautomation.com/idc/groups/literature/documents/um/35-um001_-en-p.pdf | Safety Drive |  |  | Logic
AC Drive: Armor PowerFlex 35S Safety I/O | Single Channel | 35S Safety I/O |  | PL_d | SIL_2 | CAT_2 | 7.58e-09 | 20 | When using Safety I/O, the PFHD values of this subsystem must be added to the PFHD values for the 'Integrated STO and Timed SS1' subsystem. | Device Type 1 | https://literature.rockwellautomation.com/idc/groups/literature/documents/um/35-um001_-en-p.pdf | Safety Drive |  |  | Logic
AC Drive: Armor PowerFlex 35S Safety I/O | Dual Channel | 35S Safety I/O |  | PL_e | SIL_3 | CAT_4 | 1.28e-09 | 20 | When using Safety I/O, the PFHD values of this subsystem must be added to the PFHD values for the 'Integrated STO and Timed SS1' subsystem. | Device Type 1 | https://literature.rockwellautomation.com/idc/groups/literature/documents/um/35-um001_-en-p.pdf | Safety Drive |  |  | Logic
AC Drive: PowerFlex 753/755/755TS with -S1 Safe Speed Monitor | Frame 1…7, Single encoder, Pulse Test OFF | PowerFlex 753/755 with 20-750-S1: Safe Speed Monitor |  | PL_d | SIL_2 | CAT_3 | 2.67e-09 | 20 |  | Device Type 1 | https://literature.rockwellautomation.com/idc/groups/literature/documents/rm/750-rm001_-en-p.pdf | Safety Drive |  |  | Input, Output, Logic | [18 empty] | 175200
AC Drive: PowerFlex 753/755/755TS with -S1 Safe Speed Monitor | Frame 1…7, Single encoder, Pulse Test ON | PowerFlex 753/755 with 20-750-S1: Safe Speed Monitor |  | PL_d | SIL_2 | CAT_3 | 2.67e-09 | 20 |  | Device Type 1 | https://literature.rockwellautomation.com/idc/groups/literature/documents/rm/750-rm001_-en-p.pdf | Safety Drive |  |  | Input, Output, Logic | [18 empty] | 175200
AC Drive: PowerFlex 753/755/755TS with -S1 Safe Speed Monitor | Frame 1…7, Dual encoder, Pulse Test OFF | PowerFlex 753/755 with 20-750-S1: Safe Speed Monitor |  | PL_d | SIL_2 | CAT_3 | 2.67e-09 | 20 |  | Device Type 1 | https://literature.rockwellautomation.com/idc/groups/literature/documents/rm/750-rm001_-en-p.pdf | Safety Drive |  |  | Input, Output, Logic
AC Drive: PowerFlex 753/755/755TS with -S1 Safe Speed Monitor | Frame 1…7, Dual encoder, Pulse Test ON | PowerFlex 753/755 with 20-750-S1: Safe Speed Monitor |  | PL_e | SIL_3 | CAT_4 | 2.67e-09 | 20 |  | Device Type 1 | https://literature.rockwellautomation.com/idc/groups/literature/documents/rm/750-rm001_-en-p.pdf | Safety Drive |  |  | Input, Output, Logic | [18 empty] | 175200
AC Drive: PowerFlex 755 with -S1 Safe Speed Monitor | Frame 8, Single encoder, Pulse Test OFF | PowerFlex 753/755 with 20-750-S1: Safe Speed Monitor |  | PL_d | SIL_2 | CAT_3 | 4.28e-09 | 20 |  | Device Type 1 | https://literature.rockwellautomation.com/idc/groups/literature/documents/rm/750-rm001_-en-p.pdf | Safety Drive |  |  | Input, Output, Logic | [18 empty] | 175200
AC Drive: PowerFlex 755 with -S1 Safe Speed Monitor | Frame 8, Single encoder, Pulse Test ON | PowerFlex 753/755 with 20-750-S1: Safe Speed Monitor |  | PL_d | SIL_2 | CAT_3 | 4.28e-09 | 20 |  | Device Type 1 | https://literature.rockwellautomation.com/idc/groups/literature/documents/rm/750-rm001_-en-p.pdf | Safety Drive |  |  | Input, Output, Logic | [18 empty] | 175200
AC Drive: PowerFlex 755 with -S1 Safe Speed Monitor | Frame 8, Dual encoder, Pulse Test OFF | PowerFlex 753/755 with 20-750-S1: Safe Speed Monitor |  | PL_d | SIL_2 | CAT_3 | 4.28e-09 | 20 |  | Device Type 1 | https://literature.rockwellautomation.com/idc/groups/literature/documents/rm/750-rm001_-en-p.pdf | Safety Drive |  |  | Input, Output, Logic
AC Drive: PowerFlex 755 with -S1 Safe Speed Monitor | Frame 8, Dual Encoder, Pulse Test ON | PowerFlex 753/755 with 20-750-S1: Safe Speed Monitor |  | PL_e | SIL_3 | CAT_4 | 4.28e-09 | 20 |  | Device Type 1 | https://literature.rockwellautomation.com/idc/groups/literature/documents/rm/750-rm001_-en-p.pdf | Safety Drive |  |  | Input, Output, Logic
AC Drive: PowerFlex 755 with -S1 Safe Speed Monitor | Frame 9, Single encoder, Pulse Test OFF | PowerFlex 753/755 with 20-750-S1: Safe Speed Monitor |  | PL_d | SIL_2 | CAT_3 | 5.33e-09 | 20 |  | Device Type 1 | https://literature.rockwellautomation.com/idc/groups/literature/documents/rm/750-rm001_-en-p.pdf | Safety Drive |  |  | Input, Output, Logic
AC Drive: PowerFlex 755 with -S1 Safe Speed Monitor | Frame 9, Single encoder, Pulse Test ON | PowerFlex 753/755 with 20-750-S1: Safe Speed Monitor |  | PL_d | SIL_2 | CAT_3 | 5.33e-09 | 20 |  | Device Type 1 | https://literature.rockwellautomation.com/idc/groups/literature/documents/rm/750-rm001_-en-p.pdf | Safety Drive |  |  | Input, Output, Logic
AC Drive: PowerFlex 755 with -S1 Safe Speed Monitor | Frame 9, Dual Encoder, Pulse Test OFF | PowerFlex 753/755 with 20-750-S1: Safe Speed Monitor |  | PL_d | SIL_2 | CAT_3 | 5.33e-09 | 20 |  | Device Type 1 | https://literature.rockwellautomation.com/idc/groups/literature/documents/rm/750-rm001_-en-p.pdf | Safety Drive |  |  | Input, Output, Logic
AC Drive: PowerFlex 755 with -S1 Safe Speed Monitor | Frame 9, Dual Encoder, Pulse Test ON | PowerFlex 753/755 with 20-750-S1: Safe Speed Monitor |  | PL_e | SIL_3 | CAT_4 | 5.33e-09 | 20 |  | Device Type 1 | https://literature.rockwellautomation.com/idc/groups/literature/documents/rm/750-rm001_-en-p.pdf | Safety Drive |  |  | Input, Output, Logic
AC Drive: PowerFlex 755 with -S1 Safe Speed Monitor | Frame 10, Single encoder, Pulse Test OFF | PowerFlex 753/755 with 20-750-S1: Safe Speed Monitor |  | PL_d | SIL_2 | CAT_3 | 6.38e-09 | 20 |  | Device Type 1 | https://literature.rockwellautomation.com/idc/groups/literature/documents/rm/750-rm001_-en-p.pdf | Safety Drive |  |  | Input, Output, Logic
AC Drive: PowerFlex 755 with -S1 Safe Speed Monitor | Frame 10, Single encoder, Pulse Test ON | PowerFlex 753/755 with 20-750-S1: Safe Speed Monitor |  | PL_d | SIL_2 | CAT_3 | 6.38e-09 | 20 |  | Device Type 1 | https://literature.rockwellautomation.com/idc/groups/literature/documents/rm/750-rm001_-en-p.pdf | Safety Drive |  |  | Input, Output, Logic
AC Drive: PowerFlex 755 with -S1 Safe Speed Monitor | Frame 10, Dual Encoder, Pulse Test OFF | PowerFlex 753/755 with 20-750-S1: Safe Speed Monitor |  | PL_d | SIL_2 | CAT_3 | 6.38e-09 | 20 |  | Device Type 1 | https://literature.rockwellautomation.com/idc/groups/literature/documents/rm/750-rm001_-en-p.pdf | Safety Drive |  |  | Input, Output, Logic
AC Drive: PowerFlex 755 with -S1 Safe Speed Monitor | Frame 10, Dual Encoder, Pulse Test ON | PowerFlex 753/755 with 20-750-S1: Safe Speed Monitor |  | PL_e | SIL_3 | CAT_4 | 6.38e-09 | 20 |  | Device Type 1 | https://literature.rockwellautomation.com/idc/groups/literature/documents/rm/750-rm001_-en-p.pdf | Safety Drive |  |  | Input, Output, Logic
AC Drive: PowerFlex 755T with -S Safe Torque Off | Frame 5…6 | PowerFlex 755T with 20-750-S: Hardwired STO |  | PL_e | SIL_3 | CAT_3 | 4.22e-10 | 20 |  | Device Type 1 | https://literature.rockwellautomation.com/idc/groups/literature/documents/um/750-um002_-en-p.pdf | Safety Drive |  |  | Output
AC Drive: PowerFlex 755T with -S Safe Torque Off | Frame 7…8 | PowerFlex 755T with 20-750-S: Hardwired STO |  | PL_e | SIL_3 | CAT_3 | 2.86e-09 | 20 |  | Device Type 1 | https://literature.rockwellautomation.com/idc/groups/literature/documents/um/750-um002_-en-p.pdf | Safety Drive |  |  | Output
AC Drive: PowerFlex 755T with -S Safe Torque Off | Frame 9 | PowerFlex 755T with 20-750-S: Hardwired STO |  | PL_e | SIL_3 | CAT_3 | 3.15e-09 | 20 |  | Device Type 1 | https://literature.rockwellautomation.com/idc/groups/literature/documents/um/750-um002_-en-p.pdf | Safety Drive |  |  | Output
AC Drive: PowerFlex 755T with -S Safe Torque Off | Frame 10 | PowerFlex 755T with 20-750-S: Hardwired STO |  | PL_e | SIL_3 | CAT_3 | 3.45e-09 | 20 |  | Device Type 1 | https://literature.rockwellautomation.com/idc/groups/literature/documents/um/750-um002_-en-p.pdf | Safety Drive |  |  | Output
AC Drive: PowerFlex 755T with -S Safe Torque Off | Frame 11 | PowerFlex 755T with 20-750-S: Hardwired STO |  | PL_e | SIL_3 | CAT_3 | 3.75e-09 | 20 |  | Device Type 1 | https://literature.rockwellautomation.com/idc/groups/literature/documents/um/750-um002_-en-p.pdf | Safety Drive |  |  | Output
AC Drive: PowerFlex 755T with -S Safe Torque Off | Frame 12 | PowerFlex 755T with 20-750-S: Hardwired STO |  | PL_e | SIL_3 | CAT_3 | 4.05e-09 | 20 |  | Device Type 1 | https://literature.rockwellautomation.com/idc/groups/literature/documents/um/750-um002_-en-p.pdf | Safety Drive |  |  | Output
AC Drive: PowerFlex 755T with -S Safe Torque Off | Frame 13 | PowerFlex 755T with 20-750-S: Hardwired STO |  | PL_e | SIL_3 | CAT_3 | 4.34e-09 | 20 |  | Device Type 1 | https://literature.rockwellautomation.com/idc/groups/literature/documents/um/750-um002_-en-p.pdf | Safety Drive |  |  | Output
AC Drive: PowerFlex 755T with -S Safe Torque Off | Frame 14 | PowerFlex 755T with 20-750-S: Hardwired STO |  | PL_e | SIL_3 | CAT_3 | 4.94e-10 | 20 |  | Device Type 1 | https://literature.rockwellautomation.com/idc/groups/literature/documents/um/750-um002_-en-p.pdf | Safety Drive |  |  | Output
AC Drive: PowerFlex 755T with -S Safe Torque Off | Frame 15 | PowerFlex 755T with 20-750-S: Hardwired STO |  | PL_e | SIL_3 | CAT_3 | 5.54e-09 | 20 |  | Device Type 1 | https://literature.rockwellautomation.com/idc/groups/literature/documents/um/750-um002_-en-p.pdf | Safety Drive |  |  | Output
AC Drive: PowerFlex 755T with -S1 Safe Speed Monitor | Frame 5…6, Single encoder, Pulse Test OFF | PowerFlex 755T with 20-750-S1: Safe Speed Monitor |  | PL_d | SIL_2 | CAT_3 | 2.72e-09 | 20 |  | Device Type 1 | https://literature.rockwellautomation.com/idc/groups/literature/documents/rm/750-rm001_-en-p.pdf | Safety Drive |  |  | Input, Output, Logic
AC Drive: PowerFlex 755T with -S1 Safe Speed Monitor | Frame 5…6, Single encoder, Pulse Test ON | PowerFlex 755T with 20-750-S1: Safe Speed Monitor |  | PL_d | SIL_2 | CAT_3 | 2.72e-09 | 20 |  | Device Type 1 | https://literature.rockwellautomation.com/idc/groups/literature/documents/rm/750-rm001_-en-p.pdf | Safety Drive |  |  | Input, Output, Logic
AC Drive: PowerFlex 755T with -S1 Safe Speed Monitor | Frame 5…6, Dual encoder, Pulse Test OFF | PowerFlex 755T with 20-750-S1: Safe Speed Monitor |  | PL_d | SIL_2 | CAT_3 | 2.72e-09 | 20 |  | Device Type 1 | https://literature.rockwellautomation.com/idc/groups/literature/documents/rm/750-rm001_-en-p.pdf | Safety Drive |  |  | Input, Output, Logic
AC Drive: PowerFlex 755T with -S1 Safe Speed Monitor | Frame 5…6, Dual encoder, Pulse Test ON | PowerFlex 755T with 20-750-S1: Safe Speed Monitor |  | PL_e | SIL_3 | CAT_4 | 2.72e-09 | 20 |  | Device Type 1 | https://literature.rockwellautomation.com/idc/groups/literature/documents/rm/750-rm001_-en-p.pdf | Safety Drive |  |  | Input, Output, Logic
AC Drive: PowerFlex 755T with -S1 Safe Speed Monitor | Frame 7…8, Single encoder, Pulse Test OFF | PowerFlex 755T with 20-750-S1: Safe Speed Monitor |  | PL_d | SIL_2 | CAT_3 | 5.15e-09 | 20 |  | Device Type 1 | https://literature.rockwellautomation.com/idc/groups/literature/documents/rm/750-rm001_-en-p.pdf | Safety Drive |  |  | Input, Output, Logic
AC Drive: PowerFlex 755T with -S1 Safe Speed Monitor | Frame 7…8, Single encoder, Pulse Test ON | PowerFlex 755T with 20-750-S1: Safe Speed Monitor |  | PL_d | SIL_2 | CAT_3 | 5.15e-09 | 20 |  | Device Type 1 | https://literature.rockwellautomation.com/idc/groups/literature/documents/rm/750-rm001_-en-p.pdf | Safety Drive |  |  | Input, Output, Logic
AC Drive: PowerFlex 755T with -S1 Safe Speed Monitor | Frame 7…8, Dual Encoder, Pulse Test OFF | PowerFlex 755T with 20-750-S1: Safe Speed Monitor |  | PL_d | SIL_2 | CAT_3 | 5.15e-09 | 20 |  | Device Type 1 | https://literature.rockwellautomation.com/idc/groups/literature/documents/rm/750-rm001_-en-p.pdf | Safety Drive |  |  | Input, Output, Logic
AC Drive: PowerFlex 755T with -S1 Safe Speed Monitor | Frame 7…8, Dual Encoder, Pulse Test ON | PowerFlex 755T with 20-750-S1: Safe Speed Monitor |  | PL_e | SIL_3 | CAT_4 | 5.15e-09 | 20 |  | Device Type 1 | https://literature.rockwellautomation.com/idc/groups/literature/documents/rm/750-rm001_-en-p.pdf | Safety Drive |  |  | Input, Output, Logic
AC Drive: PowerFlex 755T with -S1 Safe Speed Monitor | Frame 9, Single encoder, Pulse Test OFF | PowerFlex 755T with 20-750-S1: Safe Speed Monitor |  | PL_d | SIL_2 | CAT_3 | 5.45e-09 | 20 |  | Device Type 1 | https://literature.rockwellautomation.com/idc/groups/literature/documents/rm/750-rm001_-en-p.pdf | Safety Drive |  |  | Input, Output, Logic
AC Drive: PowerFlex 755T with -S1 Safe Speed Monitor | Frame 9, Single encoder, Pulse Test ON | PowerFlex 755T with 20-750-S1: Safe Speed Monitor |  | PL_d | SIL_2 | CAT_3 | 5.45e-09 | 20 |  | Device Type 1 | https://literature.rockwellautomation.com/idc/groups/literature/documents/rm/750-rm001_-en-p.pdf | Safety Drive |  |  | Input, Output, Logic
AC Drive: PowerFlex 755T with -S1 Safe Speed Monitor | Frame 9, Dual Encoder, Pulse Test OFF | PowerFlex 755T with 20-750-S1: Safe Speed Monitor |  | PL_d | SIL_2 | CAT_3 | 5.45e-09 | 20 |  | Device Type 1 | https://literature.rockwellautomation.com/idc/groups/literature/documents/rm/750-rm001_-en-p.pdf | Safety Drive |  |  | Input, Output, Logic
AC Drive: PowerFlex 755T with -S1 Safe Speed Monitor | Frame 9, Dual Encoder, Pulse Test ON | PowerFlex 755T with 20-750-S1: Safe Speed Monitor |  | PL_e | SIL_3 | CAT_4 | 5.45e-09 | 20 |  | Device Type 1 | https://literature.rockwellautomation.com/idc/groups/literature/documents/rm/750-rm001_-en-p.pdf | Safety Drive |  |  | Input, Output, Logic
AC Drive: PowerFlex 755T with -S1 Safe Speed Monitor | Frame 10, Single encoder, Pulse Test OFF | PowerFlex 755T with 20-750-S1: Safe Speed Monitor |  | PL_d | SIL_2 | CAT_3 | 5.75e-09 | 20 |  | Device Type 1 | https://literature.rockwellautomation.com/idc/groups/literature/documents/rm/750-rm001_-en-p.pdf | Safety Drive |  |  | Input, Output, Logic
AC Drive: PowerFlex 755T with -S1 Safe Speed Monitor | Frame 10, Single encoder, Pulse Test ON | PowerFlex 755T with 20-750-S1: Safe Speed Monitor |  | PL_d | SIL_2 | CAT_3 | 5.75e-09 | 20 |  | Device Type 1 | https://literature.rockwellautomation.com/idc/groups/literature/documents/rm/750-rm001_-en-p.pdf | Safety Drive |  |  | Input, Output, Logic
AC Drive: PowerFlex 755T with -S1 Safe Speed Monitor | Frame 10, Dual Encoder, Pulse Test OFF | PowerFlex 755T with 20-750-S1: Safe Speed Monitor |  | PL_d | SIL_2 | CAT_3 | 5.75e-09 | 20 |  | Device Type 1 | https://literature.rockwellautomation.com/idc/groups/literature/documents/rm/750-rm001_-en-p.pdf | Safety Drive |  |  | Input, Output, Logic
AC Drive: PowerFlex 755T with -S1 Safe Speed Monitor | Frame 10, Dual Encoder, Pulse Test ON | PowerFlex 755T with 20-750-S1: Safe Speed Monitor |  | PL_e | SIL_3 | CAT_4 | 5.75e-09 | 20 |  | Device Type 1 | https://literature.rockwellautomation.com/idc/groups/literature/documents/rm/750-rm001_-en-p.pdf | Safety Drive |  |  | Input, Output, Logic
AC Drive: PowerFlex 755T with -S1 Safe Speed Monitor | Frame 11, Single encoder, Pulse Test OFF | PowerFlex 755T with 20-750-S1: Safe Speed Monitor |  | PL_d | SIL_2 | CAT_3 | 6.05e-09 | 20 |  | Device Type 1 | https://literature.rockwellautomation.com/idc/groups/literature/documents/rm/750-rm001_-en-p.pdf | Safety Drive |  |  | Input, Output, Logic
AC Drive: PowerFlex 755T with -S1 Safe Speed Monitor | Frame 11, Single encoder, Pulse Test ON | PowerFlex 755T with 20-750-S1: Safe Speed Monitor |  | PL_d | SIL_2 | CAT_3 | 6.05e-09 | 20 |  | Device Type 1 | https://literature.rockwellautomation.com/idc/groups/literature/documents/rm/750-rm001_-en-p.pdf | Safety Drive |  |  | Input, Output, Logic
AC Drive: PowerFlex 755T with -S1 Safe Speed Monitor | Frame 11, Dual Encoder, Pulse Test ON | PowerFlex 755T with 20-750-S1: Safe Speed Monitor |  | PL_e | SIL_3 | CAT_4 | 6.05e-09 | 20 |  | Device Type 1 | https://literature.rockwellautomation.com/idc/groups/literature/documents/rm/750-rm001_-en-p.pdf | Safety Drive |  |  | Input, Output, Logic
AC Drive: PowerFlex 755T with -S1 Safe Speed Monitor | Frame 11, Dual Encoder, Pulse Test OFF | PowerFlex 755T with 20-750-S1: Safe Speed Monitor |  | PL_d | SIL_2 | CAT_3 | 6.05e-09 | 20 |  | Device Type 1 | https://literature.rockwellautomation.com/idc/groups/literature/documents/rm/750-rm001_-en-p.pdf | Safety Drive |  |  | Input, Output, Logic
AC Drive: PowerFlex 755T with -S1 Safe Speed Monitor | Frame 12, Single encoder, Pulse Test OFF | PowerFlex 755T with 20-750-S1: Safe Speed Monitor |  | PL_d | SIL_2 | CAT_3 | 6.35e-09 | 20 |  | Device Type 1 | https://literature.rockwellautomation.com/idc/groups/literature/documents/rm/750-rm001_-en-p.pdf | Safety Drive |  |  | Input, Output, Logic
AC Drive: PowerFlex 755T with -S1 Safe Speed Monitor | Frame 12, Single encoder, Pulse Test ON | PowerFlex 755T with 20-750-S1: Safe Speed Monitor |  | PL_d | SIL_2 | CAT_3 | 6.35e-09 | 20 |  | Device Type 1 | https://literature.rockwellautomation.com/idc/groups/literature/documents/rm/750-rm001_-en-p.pdf | Safety Drive |  |  | Input, Output, Logic
AC Drive: PowerFlex 755T with -S1 Safe Speed Monitor | Frame 12, Dual Encoder, Pulse Test OFF | PowerFlex 755T with 20-750-S1: Safe Speed Monitor |  | PL_d | SIL_2 | CAT_3 | 6.35e-09 | 20 |  | Device Type 1 | https://literature.rockwellautomation.com/idc/groups/literature/documents/rm/750-rm001_-en-p.pdf | Safety Drive |  |  | Input, Output, Logic
AC Drive: PowerFlex 755T with -S1 Safe Speed Monitor | Frame 12, Dual Encoder, Pulse Test ON | PowerFlex 755T with 20-750-S1: Safe Speed Monitor |  | PL_e | SIL_3 | CAT_4 | 6.35e-09 | 20 |  | Device Type 1 | https://literature.rockwellautomation.com/idc/groups/literature/documents/rm/750-rm001_-en-p.pdf | Safety Drive |  |  | Input, Output, Logic
AC Drive: PowerFlex 755T with -S1 Safe Speed Monitor | Frame 13, Single encoder, Pulse Test OFF | PowerFlex 755T with 20-750-S1: Safe Speed Monitor |  | PL_d | SIL_2 | CAT_3 | 6.64e-09 | 20 |  | Device Type 1 | https://literature.rockwellautomation.com/idc/groups/literature/documents/rm/750-rm001_-en-p.pdf | Safety Drive |  |  | Input, Output, Logic
AC Drive: PowerFlex 755T with -S1 Safe Speed Monitor | Frame 13, Single encoder, Pulse Test ON | PowerFlex 755T with 20-750-S1: Safe Speed Monitor |  | PL_d | SIL_2 | CAT_3 | 6.64e-09 | 20 |  | Device Type 1 | https://literature.rockwellautomation.com/idc/groups/literature/documents/rm/750-rm001_-en-p.pdf | Safety Drive |  |  | Input, Output, Logic
AC Drive: PowerFlex 755T with -S1 Safe Speed Monitor | Frame 13, Dual Encoder, Pulse Test OFF | PowerFlex 755T with 20-750-S1: Safe Speed Monitor |  | PL_d | SIL_2 | CAT_3 | 6.64e-09 | 20 |  | Device Type 1 | https://literature.rockwellautomation.com/idc/groups/literature/documents/rm/750-rm001_-en-p.pdf | Safety Drive |  |  | Input, Output, Logic
AC Drive: PowerFlex 755T with -S1 Safe Speed Monitor | Frame 13, Dual Encoder, Pulse Test ON | PowerFlex 755T with 20-750-S1: Safe Speed Monitor |  | PL_e | SIL_3 | CAT_4 | 6.64e-09 | 20 |  | Device Type 1 | https://literature.rockwellautomation.com/idc/groups/literature/documents/rm/750-rm001_-en-p.pdf | Safety Drive |  |  | Input, Output, Logic
AC Drive: PowerFlex 755T with -S1 Safe Speed Monitor | Frame 14, Single encoder, Pulse Test OFF | PowerFlex 755T with 20-750-S1: Safe Speed Monitor |  | PL_d | SIL_2 | CAT_3 | 7.24e-09 | 20 |  | Device Type 1 | https://literature.rockwellautomation.com/idc/groups/literature/documents/rm/750-rm001_-en-p.pdf | Safety Drive |  |  | Input, Output, Logic
AC Drive: PowerFlex 755T with -S1 Safe Speed Monitor | Frame 14, Single encoder, Pulse Test ON | PowerFlex 755T with 20-750-S1: Safe Speed Monitor |  | PL_d | SIL_2 | CAT_3 | 7.24e-09 | 20 |  | Device Type 1 | https://literature.rockwellautomation.com/idc/groups/literature/documents/rm/750-rm001_-en-p.pdf | Safety Drive |  |  | Input, Output, Logic
AC Drive: PowerFlex 755T with -S1 Safe Speed Monitor | Frame 14, Dual Encoder, Pulse Test OFF | PowerFlex 755T with 20-750-S1: Safe Speed Monitor |  | PL_d | SIL_2 | CAT_3 | 7.24e-09 | 20 |  | Device Type 1 | https://literature.rockwellautomation.com/idc/groups/literature/documents/rm/750-rm001_-en-p.pdf | Safety Drive |  |  | Input, Output, Logic
AC Drive: PowerFlex 755T with -S1 Safe Speed Monitor | Frame 14, Dual Encoder, Pulse Test ON | PowerFlex 755T with 20-750-S1: Safe Speed Monitor |  | PL_e | SIL_3 | CAT_4 | 7.24e-09 | 20 |  | Device Type 1 | https://literature.rockwellautomation.com/idc/groups/literature/documents/rm/750-rm001_-en-p.pdf | Safety Drive |  |  | Input, Output, Logic
AC Drive: PowerFlex 755T with -S1 Safe Speed Monitor | Frame 15, Single encoder, Pulse Test OFF | PowerFlex 755T with 20-750-S1: Safe Speed Monitor |  | PL_d | SIL_2 | CAT_3 | 7.84e-09 | 20 |  | Device Type 1 | https://literature.rockwellautomation.com/idc/groups/literature/documents/rm/750-rm001_-en-p.pdf | Safety Drive |  |  | Input, Output, Logic
AC Drive: PowerFlex 755T with -S1 Safe Speed Monitor | Frame 15, Single encoder, Pulse Test ON | PowerFlex 755T with 20-750-S1: Safe Speed Monitor |  | PL_d | SIL_2 | CAT_3 | 7.84e-09 | 20 |  | Device Type 1 | https://literature.rockwellautomation.com/idc/groups/literature/documents/rm/750-rm001_-en-p.pdf | Safety Drive |  |  | Input, Output, Logic
AC Drive: PowerFlex 755T with -S1 Safe Speed Monitor | Frame 15, Dual Encoder, Pulse Test OFF | PowerFlex 755T with 20-750-S1: Safe Speed Monitor |  | PL_d | SIL_2 | CAT_3 | 7.84e-09 | 20 |  | Device Type 1 | https://literature.rockwellautomation.com/idc/groups/literature/documents/rm/750-rm001_-en-p.pdf | Safety Drive |  |  | Input, Output, Logic
AC Drive: PowerFlex 755T with -S1 Safe Speed Monitor | Frame 15, Dual Encoder, Pulse Test ON | PowerFlex 755T with 20-750-S1: Safe Speed Monitor |  | PL_e | SIL_3 | CAT_4 | 7.84e-09 | 20 |  | Device Type 1 | https://literature.rockwellautomation.com/idc/groups/literature/documents/rm/750-rm001_-en-p.pdf | Safety Drive |  |  | Input, Output, Logic
AC Drive: PowerFlex 755T with -S3 Safe Torque Off | Frame 5…6 | PowerFlex 755T with 20-750-S3: Network or Hardwired STO |  | PL_e | SIL_3 | CAT_3 | 1.84e-09 | 20 |  | Device Type 1 | https://literature.rockwellautomation.com/idc/groups/literature/documents/um/750-um004_-en-p.pdf | Safety Drive |  |  | Output
AC Drive: PowerFlex 755T with -S3 Safe Torque Off | Frame 7…8 | PowerFlex 755T with 20-750-S3: Network or Hardwired STO |  | PL_e | SIL_3 | CAT_3 | 4.28e-09 | 20 |  | Device Type 1 | https://literature.rockwellautomation.com/idc/groups/literature/documents/um/750-um004_-en-p.pdf | Safety Drive |  |  | Output
AC Drive: PowerFlex 755T with -S3 Safe Torque Off | Frame 9 | PowerFlex 755T with 20-750-S3: Network or Hardwired STO |  | PL_e | SIL_3 | CAT_3 | 4.57e-09 | 20 |  | Device Type 1 | https://literature.rockwellautomation.com/idc/groups/literature/documents/um/750-um004_-en-p.pdf | Safety Drive |  |  | Output
AC Drive: PowerFlex 755T with -S3 Safe Torque Off | Frame 10 | PowerFlex 755T with 20-750-S3: Network or Hardwired STO |  | PL_e | SIL_3 | CAT_3 | 4.87e-09 | 20 |  | Device Type 1 | https://literature.rockwellautomation.com/idc/groups/literature/documents/um/750-um004_-en-p.pdf | Safety Drive |  |  | Output
AC Drive: PowerFlex 755T with -S3 Safe Torque Off | Frame 11 | PowerFlex 755T with 20-750-S3: Network or Hardwired STO |  | PL_e | SIL_3 | CAT_3 | 5.17e-09 | 20 |  | Device Type 1 | https://literature.rockwellautomation.com/idc/groups/literature/documents/um/750-um004_-en-p.pdf | Safety Drive |  |  | Output
AC Drive: PowerFlex 755T with -S3 Safe Torque Off | Frame 12 | PowerFlex 755T with 20-750-S3: Network or Hardwired STO |  | PL_e | SIL_3 | CAT_3 | 5.47e-09 | 20 |  | Device Type 1 | https://literature.rockwellautomation.com/idc/groups/literature/documents/um/750-um004_-en-p.pdf | Safety Drive |  |  | Output
AC Drive: PowerFlex 755T with -S3 Safe Torque Off | Frame 13 | PowerFlex 755T with 20-750-S3: Network or Hardwired STO |  | PL_e | SIL_3 | CAT_3 | 5.76e-09 | 20 |  | Device Type 1 | https://literature.rockwellautomation.com/idc/groups/literature/documents/um/750-um004_-en-p.pdf | Safety Drive |  |  | Output
AC Drive: PowerFlex 755T with -S3 Safe Torque Off | Frame 14 | PowerFlex 755T with 20-750-S3: Network or Hardwired STO |  | PL_e | SIL_3 | CAT_3 | 6.36e-09 | 20 |  | Device Type 1 | https://literature.rockwellautomation.com/idc/groups/literature/documents/um/750-um004_-en-p.pdf | Safety Drive |  |  | Output
AC Drive: PowerFlex 755T with -S3 Safe Torque Off | Frame 15 | PowerFlex 755T with 20-750-S3: Network or Hardwired STO |  | PL_e | SIL_3 | CAT_3 | 6.96e-09 | 20 |  | Device Type 1 | https://literature.rockwellautomation.com/idc/groups/literature/documents/um/750-um004_-en-p.pdf | Safety Drive |  |  | Output
AC Drive: PowerFlex 755T with -S4 Safety Torque Off/Timed SS1 | Frame 5…6 | PowerFlex 755 with 20-750-S4: STO/Timed SS1 |  | PL_e | SIL_3 | CAT_4 | 5.24e-10 | 20 |  | Device Type 1 | https://literature.rockwellautomation.com/idc/groups/literature/documents/um/750-um005_-en-p.pdf | Safety Drive |  |  | Output
AC Drive: PowerFlex 755T with -S4 Safety Torque Off/Timed SS1 | Frame 7…8 | PowerFlex 755 with 20-750-S4: STO/Timed SS1 |  | PL_e | SIL_3 | CAT_4 | 2.96e-09 | 20 |  | Device Type 1 | https://literature.rockwellautomation.com/idc/groups/literature/documents/um/750-um005_-en-p.pdf | Safety Drive |  |  | Output
AC Drive: PowerFlex 755T with -S4 Safety Torque Off/Timed SS1 | Frame 9 | PowerFlex 755 with 20-750-S4: STO/Timed SS1 |  | PL_e | SIL_3 | CAT_4 | 3.25e-09 | 20 |  | Device Type 1 | https://literature.rockwellautomation.com/idc/groups/literature/documents/um/750-um005_-en-p.pdf | Safety Drive |  |  | Output
AC Drive: PowerFlex 755T with -S4 Safety Torque Off/Timed SS1 | Frame 10 | PowerFlex 755 with 20-750-S4: STO/Timed SS1 |  | PL_e | SIL_3 | CAT_4 | 3.55e-09 | 20 |  | Device Type 1 | https://literature.rockwellautomation.com/idc/groups/literature/documents/um/750-um005_-en-p.pdf | Safety Drive |  |  | Output
AC Drive: PowerFlex 755T with -S4 Safety Torque Off/Timed SS1 | Frame 11 | PowerFlex 755 with 20-750-S4: STO/Timed SS1 |  | PL_e | SIL_3 | CAT_4 | 3.85e-09 | 20 |  | Device Type 1 | https://literature.rockwellautomation.com/idc/groups/literature/documents/um/750-um005_-en-p.pdf | Safety Drive |  |  | Output
AC Drive: PowerFlex 755T with -S4 Safety Torque Off/Timed SS1 | Frame 12 | PowerFlex 755 with 20-750-S4: STO/Timed SS1 |  | PL_e | SIL_3 | CAT_4 | 4.15e-09 | 20 |  | Device Type 1 | https://literature.rockwellautomation.com/idc/groups/literature/documents/um/750-um005_-en-p.pdf | Safety Drive |  |  | Output
AC Drive: PowerFlex 755T with -S4 Safety Torque Off/Timed SS1 | Frame 13 | PowerFlex 755 with 20-750-S4: STO/Timed SS1 |  | PL_e | SIL_3 | CAT_4 | 4.45e-09 | 20 |  | Device Type 1 | https://literature.rockwellautomation.com/idc/groups/literature/documents/um/750-um005_-en-p.pdf | Safety Drive |  |  | Output
AC Drive: PowerFlex 755T with -S4 Safety Torque Off/Timed SS1 | Frame 14 | PowerFlex 755 with 20-750-S4: STO/Timed SS1 |  | PL_e | SIL_3 | CAT_4 | 5.05e-09 | 20 |  | Device Type 1 | https://literature.rockwellautomation.com/idc/groups/literature/documents/um/750-um005_-en-p.pdf | Safety Drive |  |  | Output
AC Drive: PowerFlex 755T with -S4 Safety Torque Off/Timed SS1 | Frame 15 | PowerFlex 755 with 20-750-S4: STO/Timed SS1 |  | PL_e | SIL_3 | CAT_4 | 5.65e-09 | 20 |  | Device Type 1 | https://literature.rockwellautomation.com/idc/groups/literature/documents/um/750-um005_-en-p.pdf | Safety Drive |  |  | Output
AC Drive: PowerFlex 40P with Safe Torque Off | Standard | 22D |  | PL_d | SIL_2 | CAT_3 | 2e-10 | 20 | 1) External monitoring equipment required - See product manual. 2) The data values given are based on a maximum usage rate of 500,000 switching operations per year of the Safe-Off board. | Device Type 1 | https://literature.rockwellautomation.com/idc/groups/literature/documents/um/pflex-um003_-en-p.pdf | Safety Drive |  |  | Output
AC Drive: PowerFlex 40P with Safe Torque Off - used as a BLOCK | Standard | 22D used as a BLOCK | [5 empty] | 20 | 1) External monitoring equipment required - See product manual. 2) The data values given are based on a maximum usage rate of 500,000 switching operations per year of the Safe-Off board. 3) When this Block is used as a channel of a dual-channel subsystem, the output should be monitored, and DC should be evaluated according to the type of monitoring measure applied. For some devices, it may be necessary to use an interposing relay to invert the signal when connecting to a monitoring safety relay. | Device Type 2 | https://literature.rockwellautomation.com/idc/groups/literature/documents/um/pflex-um003_-en-p.pdf | Safety Drive |  |  | Output | 6300
AC Drive: PowerFlex 525 with Safe Torque Off | Standard | 25B |  | PL_d | SIL_2 | CAT_3 | 8.13e-09 | 20 | 1) Some aspects of the diagnostic testing of electromechanical inputs or outputs are initiated by usage. Therefore, the Diagnostic Test Interval is equal to the time period between the operations of the device safety function. For devices with electromechanical inputs or outputs, the Diagnostic Test Interval (operating interval) should not exceed 6 months. See IEC61508-4: 3.8.7 Diagnostic Test interval and EN ISO 13849-1: 3.1.29 Test rate. | Device Type 1 | https://literature.rockwellautomation.com/idc/groups/literature/documents/um/520-um001_-en-e.pdf | Safety Drive |  |  | Output
AC Drive: PowerFlex 525 with Safe Torque Off - used as a BLOCK | Standard | 25B used as a BLOCK | [5 empty] | 20 | 1) Some aspects of the diagnostic testing of electromechanical inputs or outputs are initiated by usage. Therefore, the Diagnostic Test Interval is equal to the time period between the operations of the device safety function. For devices with electromechanical inputs or outputs, the Diagnostic Test Interval (operating interval) should not exceed 6 months. See IEC61508-4: 3.8.7 Diagnostic Test interval and EN ISO 13849-1: 3.1.29 Test rate. 2) When this Block is used as a channel of a dual channel subsystem, the output should be monitored, and DC should be evaluated according to the type of monitoring measure applied. For some devices, it may be necessary to use an interposing relay to invert the signal when connecting to a monitoring safety relay. | Device Type 2 | https://literature.rockwellautomation.com/idc/groups/literature/documents/um/520-um001_-en-e.pdf | Safety Drive |  |  | Output | 7186 |  |  |  | 62.5
AC Drive: PowerFlex 527 with Safe Torque Off | Standard | 25C |  | PL_e | SIL_3 | CAT_3 | 1.7e-09 | 20 | 1) Determination of safety parameters is based on the assumption that the system operates in High-demand mode and that the safety function is requested at least once every three months. | Device Type 1 | https://literature.rockwellautomation.com/idc/groups/literature/documents/um/520-um002_-en-e.pdf | Safety Drive |  |  | Output
AC Drive: PowerFlex 70 with Safe Torque Off | Standard | 7000A, 7000, 7000L |  | PL_d | SIL_2 | CAT_3 | 3.9e-10 | 20 | 1) External monitoring equipment required - See product manual. 2) The data values given are based on a maximum usage rate of 500,000 switching operations per year of the Safe-Off board. | Device Type 1 | https://literature.rockwellautomation.com/idc/groups/literature/documents/um/pflex-um003_-en-p.pdf | Safety Drive |  |  | Output
AC Drive: PowerFlex 70 with Safe Torque Off - used as a BLOCK | Standard | 20A used as a BLOCK | [5 empty] | 20 | 1) External monitoring equipment required - See product manual. 2) The data values given are based on a maximum usage rate of 500,000 switching operations per year of the Safe-Off board. 3) When this Block is used as a channel of a dual channel subsystem, the output should be monitored, and DC should be evaluated according to the type of monitoring measure applied. For some devices, it may be necessary to use an interposing relay to invert the signal when connecting to a monitoring safety relay. | Device Type 2 | https://literature.rockwellautomation.com/idc/groups/literature/documents/um/pflex-um003_-en-p.pdf | Safety Drive |  |  | Output | 6500
AC Drive: PowerFlex 7000 with Safe Torque Off | Standard | 20A |  | PL_e | SIL_3 | CAT_3 | 2.26e-08 | 12 | Safety function must be demanded once every 6 months. | Device Type 1 | https://literature.rockwellautomation.com/idc/groups/literature/documents/um/7000-um203_-en-p.pdf | Safety Drive |  |  | Output
AC Drive: PowerFlex 7000 with Safe Torque Off - used as a BLOCK | Standard | 7000A, 7000, 7000L used as a BLOCK | [5 empty] | 12 | Safety function must be demanded once every 6 months. | Device Type 2 | https://literature.rockwellautomation.com/idc/groups/literature/documents/um/7000-um203_-en-p.pdf | Safety Drive |  |  | Output | 803 |  |  |  | 90
AC Drive: PowerFlex 700H with Safe Torque Off | Standard | 20C |  | PL_d | SIL_2 | CAT_3 | 1.7e-08 | 20 | 1) Some aspects of the diagnostic testing of electromechanical inputs or outputs are initiated by usage. Therefore, the Diagnostic Test Interval is equal to the time period between the operations of the device safety function. For devices with electromechanical inputs or outputs, the Diagnostic Test Interval (operating interval) should not exceed 6 months. See IEC61508-4: 3.8.7 Diagnostic Test interval and EN ISO 13849-1: 3.1.29 Test rate. | Device Type 1 | https://literature.rockwellautomation.com/idc/groups/literature/documents/um/20c-um001_-en-p.pdf | Safety Drive |  |  | Output
AC Drive: PowerFlex 700H with Safe Torque Off - used as a BLOCK | Standard | 20C used as a BLOCK | [5 empty] | 20 | 1) Some aspects of the diagnostic testing of electromechanical inputs or outputs are initiated by usage. Therefore, the Diagnostic Test Interval is equal to the time period between the operations of the device safety function. For devices with electromechanical inputs or outputs, the Diagnostic Test Interval (operating interval) should not exceed 6 months. See IEC61508-4: 3.8.7 Diagnostic Test interval and EN ISO 13849-1: 3.1.29 Test rate. 2) When this Block is used as a channel of a dual channel subsystem, the output should be monitored, and DC should be evaluated according to the type of monitoring measure applied. For some devices, it may be necessary to use an interposing relay to invert the signal when connecting to a monitoring safety relay. | Device Type 2 | https://literature.rockwellautomation.com/idc/groups/literature/documents/um/20c-um001_-en-p.pdf | Safety Drive |  |  | Output | 2172 |  |  |  | 66
AC Drive: PowerFlex 700L with Safe Torque Off | Standard | 20L |  | PL_d | SIL_2 | CAT_3 | 2.64e-09 | 20 | 1) External monitoring equipment required - See product manual. 2) The data values given are based on a maximum usage rate of 500,000 switching operations per year of the Safe-Off board. | Device Type 1 | https://literature.rockwellautomation.com/idc/groups/literature/documents/um/20d-um007_-en-p.pdf | Safety Drive |  |  | Output
AC Drive: PowerFlex 700L with Safe Torque Off - used as a BLOCK | Standard | 20L used as a BLOCK | [5 empty] | 20 | 1) External monitoring equipment required - See product manual. 2) The data values given are based on a maximum usage rate of 500,000 switching operations per year of the Safe-Off board. 3) When this Block is used as a channel of a dual channel subsystem, the output should be monitored, and DC should be evaluated according to the type of monitoring measure applied. For some devices, it may be necessary to use an interposing relay to invert the signal when connecting to a monitoring safety relay. | Device Type 2 | https://literature.rockwellautomation.com/idc/groups/literature/documents/um/20d-um007_-en-p.pdf | Safety Drive |  |  | Output | 11415 |  |  |  | 80
AC Drive: PowerFlex 700S with Safe Torque Off | Frame 1…6 | 20D |  | PL_d | SIL_2 | CAT_3 | 6e-10 | 20 | 1) External monitoring equipment required - See product manual. 2) The data values given are based on a maximum usage rate of 500,000 switching operations per year of the Safe-Off board. | Device Type 1 | https://literature.rockwellautomation.com/idc/groups/literature/documents/um/20d-um007_-en-p.pdf | Safety Drive |  |  | Output
AC Drive: PowerFlex 700S with Safe Torque Off | Frame 9…14 | 20D |  | PL_d | SIL_2 | CAT_3 | 2.64e-09 | 20 | 1) External monitoring equipment required - See product manual. 2) The data values given are based on a maximum usage rate of 500,000 switching operations per year of the Safe-Off board. | Device Type 1 | https://literature.rockwellautomation.com/idc/groups/literature/documents/um/20d-um007_-en-p.pdf | Safety Drive |  |  | Output
AC Drive: PowerFlex 700S with Safe Torque Off - used as a BLOCK | Frame 1…6 | 20D used as a BLOCK | [5 empty] | 20 | 1) External monitoring equipment required - See product manual. 2) The data values given are based on a maximum usage rate of 500,000 switching operations per year of the Safe-Off board. 3) When this Block is used as a channel of a dual channel subsystem, the output should be monitored, and DC should be evaluated according to the type of monitoring measure applied. For some devices, it may be necessary to use an interposing relay to invert the signal when connecting to a monitoring safety relay. | Device Type 2 | https://literature.rockwellautomation.com/idc/groups/literature/documents/um/20d-um007_-en-p.pdf | Safety Drive |  |  | Output | 4023 |  |  |  | 69
AC Drive: PowerFlex 700S with Safe Torque Off - used as a BLOCK | Frame 9…14 | 20D used as a BLOCK | [5 empty] | 20 | 1) External monitoring equipment required - See product manual. 2) The data values given are based on a maximum usage rate of 500,000 switching operations per year of the Safe-Off board. 3) When this Block is used as a channel of a dual channel subsystem, the output should be monitored, and DC should be evaluated according to the type of monitoring measure applied. For some devices, it may be necessary to use an interposing relay to invert the signal when connecting to a monitoring safety relay. | Device Type 2 | https://literature.rockwellautomation.com/idc/groups/literature/documents/um/20d-um007_-en-p.pdf | Safety Drive |  |  | Output | 11415 |  |  |  | 80
AC Drive: PowerFlex 753/755 with -S Safe Torque Off | Frame 1…7 | PowerFlex 753/755 with 20-750-S: Hardwired STO |  | PL_e | SIL_3 | CAT_3 | 3.75e-10 | 20 |  | Device Type 1 | https://literature.rockwellautomation.com/idc/groups/literature/documents/um/750-um002_-en-p.pdf | Safety Drive |  |  | Output
AC Drive: PowerFlex 755 with -S Safe Torque Off | Frame 8 | PowerFlex 753/755 with 20-750-S: Hardwired STO |  | PL_e | SIL_3 | CAT_3 | 1.99e-09 | 20 |  | Device Type 1 | https://literature.rockwellautomation.com/idc/groups/literature/documents/um/750-um002_-en-p.pdf | Safety Drive |  |  | Output
AC Drive: PowerFlex 755 with -S Safe Torque Off | Frame 9 | PowerFlex 753/755 with 20-750-S: Hardwired STO |  | PL_e | SIL_3 | CAT_3 | 3.04e-09 | 20 |  | Device Type 1 | https://literature.rockwellautomation.com/idc/groups/literature/documents/um/750-um002_-en-p.pdf | Safety Drive |  |  | Output
AC Drive: PowerFlex 755 with -S Safe Torque Off | Frame 10 | PowerFlex 753/755 with 20-750-S: Hardwired STO |  | PL_e | SIL_3 | CAT_3 | 4.09e-09 | 20 |  | Device Type 1 | https://literature.rockwellautomation.com/idc/groups/literature/documents/um/750-um002_-en-p.pdf | Safety Drive |  |  | Output
AC Drive: PowerFlex 755 with -S3 Safe Torque Off | Frame 8 | PowerFlex 755 with 20-750-S3: Network or Hardwired STO |  | PL_e | SIL_3 | CAT_3 | 3.41e-09 | 20 |  | Device Type 1 | https://literature.rockwellautomation.com/idc/groups/literature/documents/um/750-um004_-en-p.pdf | Safety Drive |  |  | Output
AC Drive: PowerFlex 755 with -S3 Safe Torque Off | Frame 9 | PowerFlex 755 with 20-750-S3: Network or Hardwired STO |  | PL_e | SIL_3 | CAT_3 | 4.46e-09 | 20 |  | Device Type 1 | https://literature.rockwellautomation.com/idc/groups/literature/documents/um/750-um004_-en-p.pdf | Safety Drive |  |  | Output
AC Drive: PowerFlex 755 with -S3 Safe Torque Off | Frame 10 | PowerFlex 755 with 20-750-S3: Network or Hardwired STO |  | PL_e | SIL_3 | CAT_3 | 5.51e-09 | 20 |  | Device Type 1 | https://literature.rockwellautomation.com/idc/groups/literature/documents/um/750-um004_-en-p.pdf | Safety Drive |  |  | Output
AC Drive: PowerFlex 755 with -S4 Safe Torque Off/Timed SS1 | Frame 1…7 | PowerFlex 755 with 20-750-S4: STO/Timed SS1 |  | PL_e | SIL_3 | CAT_4 | 4.77e-10 | 20 |  | Device Type 1 | https://literature.rockwellautomation.com/idc/groups/literature/documents/um/750-um005_-en-p.pdf | Safety Drive |  |  | Output
AC Drive: PowerFlex 755 with -S4 Safe Torque Off/Timed SS1 | Frame 8 | PowerFlex 755 with 20-750-S4: STO/Timed SS1 |  | PL_e | SIL_3 | CAT_4 | 2.09e-09 | 20 |  | Device Type 1 | https://literature.rockwellautomation.com/idc/groups/literature/documents/um/750-um005_-en-p.pdf | Safety Drive |  |  | Output
AC Drive: PowerFlex 755 with -S4 Safe Torque Off/Timed SS1 | Frame 9 | PowerFlex 755 with 20-750-S4: STO/Timed SS1 |  | PL_e | SIL_3 | CAT_4 | 3.14e-09 | 20 |  | Device Type 1 | https://literature.rockwellautomation.com/idc/groups/literature/documents/um/750-um005_-en-p.pdf | Safety Drive |  |  | Output
AC Drive: PowerFlex 755 with -S4 Safe Torque Off/Timed SS1 | Frame 10 | PowerFlex 755 with 20-750-S4: STO/Timed SS1 |  | PL_e | SIL_3 | CAT_4 | 4.19e-09 | 20 |  | Device Type 1 | https://literature.rockwellautomation.com/idc/groups/literature/documents/um/750-um005_-en-p.pdf | Safety Drive |  |  | Output
AC Drive: PowerFlex 755/755T/755TS with -S4 Encoder Feedback | Single encoder | PowerFlex 755/755T/755TS with 20-750-S4: Encoder Feedback |  | PL_d | SIL_2 | CAT_3 | 7.7e-09 | 20 | When using a single or dual encoder feedback, the PFHD values of this subsystem must be added to the PFHD values for the "Drive STO/Timed SS1" subsystem. | Device Type 1 | https://literature.rockwellautomation.com/idc/groups/literature/documents/um/750-um005_-en-p.pdf | Safety Drive |  |  | Logic
AC Drive: PowerFlex 755/755T/755TS with -S4 Encoder Feedback | Dual Encoder | PowerFlex 755/755T/755TS with 20-750-S4: Encoder Feedback |  | PL_e | SIL_3 | CAT_4 | 4.93e-10 | 20 | When using a single or dual encoder feedback, the PFHD values of this subsystem must be added to the PFHD values for the "Drive STO/Timed SS1" subsystem. | Device Type 1 | https://literature.rockwellautomation.com/idc/groups/literature/documents/um/750-um005_-en-p.pdf | Safety Drive |  |  | Logic
AC Drive: PowerFlex 755/755T/755TS with -S4 Safety I/O | Single Channel | PowerFlex 755/755T/755TS with 20-750-S4: Safety I/O |  | PL_d | SIL_2 | CAT_2 | 3.83e-09 | 20 | When using Safety I/O, the PFHD values of this subsystem must be added to the PFHD values for the "Drive STO/Timed SS1" subsystem. | Device Type 1 | https://literature.rockwellautomation.com/idc/groups/literature/documents/um/750-um005_-en-p.pdf | Safety Drive |  |  | Logic
AC Drive: PowerFlex 755/755T/755TS with -S4 Safety I/O | Dual Channel | PowerFlex 755/755T/755TS with 20-750-S4: Safety I/O |  | PL_e | SIL_3 | CAT_4 | 2.84e-09 | 20 | When using Safety I/O, the PFHD values of this subsystem must be added to the PFHD values for the "Drive STO/Timed SS1" subsystem. | Device Type 1 | https://literature.rockwellautomation.com/idc/groups/literature/documents/um/750-um005_-en-p.pdf | Safety Drive |  |  | Logic
AC Drive: PowerFlex 755/755TS with -S3 Safe Torque Off | Frame 1…7 | PowerFlex 755/755TS with 20-750-S3: Network or Hardwired STO |  | PL_e | SIL_3 | CAT_3 | 1.79e-09 | 20 |  | Device Type 1 | https://literature.rockwellautomation.com/idc/groups/literature/documents/um/750-um004_-en-p.pdf | Safety Drive |  |  | Output
AC Drive: PowerFlex 755TS with -S Safe Torque Off | Frame 1…7 | PowerFlex 755TS with 20-750-S: Hardwired STO |  | PL_e | SIL_3 | CAT_3 | 3.79e-10 | 20 |  | Device Type 1 | https://literature.rockwellautomation.com/idc/groups/literature/documents/um/750-um002_-en-p.pdf | Safety Drive |  |  | Output
AC Drive: PowerFlex 755TS with -S4 Safe Torque Off/Timed SS1 | Frame 1…7 | PowerFlex 755TS with 20-750-S4: STO/Timed SS1 |  | PL_e | SIL_3 | CAT_4 | 4.81e-10 | 20 |  | Device Type 1 | https://literature.rockwellautomation.com/idc/groups/literature/documents/um/750-um005_-en-p.pdf | Safety Drive |  |  | Output
Access Box: 442G-MAB CIP Safety Enabling Switch Monitor | Standard | 442G-MABRB-*, 442G-MABLB-* CIP Safety Enabling Switch Monitor |  | PL_e | SIL_3 | CAT_4 | 3.05e-09 | 20 |  | Device Type 1 | https://literature.rockwellautomation.com/idc/groups/literature/documents/um/442g-um002_-en-p.pdf | Guard Locking Switch |  |  | Input
Access Box: 442G-MAB CIP Safety E-Stop Monitor | Standard | 442G-MABRB-*, 442G-MABLB-* CIP Safety E-Stop Monitor |  | PL_e | SIL_3 | CAT_4 | 3.05e-09 | 20 |  | Device Type 1 | https://literature.rockwellautomation.com/idc/groups/literature/documents/um/442g-um002_-en-p.pdf | Guard Locking Switch |  |  | Input
Access Box: 442G-MAB CIP Safety E-Stop Switch | Standard | E-Stop Switch on Access Box: 442G-MABRB-*, 442G-MABLB-* with CIP Safety | 100000 |  |  |  |  | 20 | 1) The Mission Time stated is based on possible time-based degradation factors. For usage-based degradation factors, refer to the calculated T10d value. Always use the lowest value (Mission Time or T10d) for calculation of SIL or PL. | Device Type 3 | https://literature.rockwellautomation.com/idc/groups/literature/documents/um/442g-um002_-en-p.pdf | Emergency Stop Device |  |  | Input
Access Box: 442G-MAB CIP Safety Guard Lock Control | Standard | 442G-MABRB-*, 442G-MABLB-* CIP Safety Guard Lock Control |  | PL_e | SIL_3 | CAT_4 | 4.91e-09 | 20 |  | Device Type 1 | https://literature.rockwellautomation.com/idc/groups/literature/documents/um/442g-um002_-en-p.pdf | Guard Locking Switch |  |  | Output
Access Box: 442G-MAB CIP Safety Guard Lock Monitor | Standard | 442G-MABRB-*, 442G-MABLB-* CIP Safety Guard Lock Monitor |  | PL_e | SIL_3 | CAT_4 | 3.37e-09 | 20 |  | Device Type 1 | https://literature.rockwellautomation.com/idc/groups/literature/documents/um/442g-um002_-en-p.pdf | Guard Locking Switch |  |  | Input
Access Box: 442G-MAB Hardwired | Standard | 442G-MABR-*, 442G-MABL-* |  | PL_e | SIL_na | CAT_4 | 2.47e-08 | 20 | 1) - The PFH given was calculated using the MTTFd 100 year limitation given in IS0 13849-1: 2006 clause 4.5.2 | Device Type 1 | https://literature.rockwellautomation.com/idc/groups/literature/documents/um/442g-um001_-en-p.pdf | Guard Locking Switch |  |  | Input, Output
Access Box: 442G-MAB Hardwired E-Stop Switch | Standard | E-Stop Switch on Access Box: 442G-MABR-*, 442G-MABL-* with Hardwired | 100000 |  |  |  |  | 20 | 1) The Mission Time stated is based on possible time-based degradation factors. For usage-based degradation factors, refer to the calculated T10d value. Always use the lowest value (Mission Time or T10d) for calculation of SIL or PL. | Device Type 3 | https://literature.rockwellautomation.com/idc/groups/literature/documents/um/442g-um001_-en-p.pdf | Emergency Stop Device |  |  | Input
ArmorBlock Guard I/O DeviceNet Safety Module | Standard | 1732DS-IB8 |  | PL_e | SIL_3 | CAT_4 | 4.96e-10 | 20 |  | Device Type 1 | https://literature.rockwellautomation.com/idc/groups/literature/documents/um/1791DS-UM001.pdf | Safety Input/Output (I/O) Module |  |  | Logic
ArmorBlock Guard I/O DeviceNet Safety Module | Standard | 1732DS-IB8XOBV4 |  | PL_e | SIL_3 | CAT_4 | 5.02e-10 | 20 |  | Device Type 1 | https://literature.rockwellautomation.com/idc/groups/literature/documents/um/1791DS-UM001.pdf | Safety Input/Output (I/O) Module |  |  | Logic
ArmorBlock Guard I/O EtherNet/IP Safety Module | Single Channel Inputs | 1732ES-IB12XOB4 |  | PL_d | SIL_2 | CAT_2 | 5.38e-10 | 20 |  | Device Type 1 | https://literature.rockwellautomation.com/idc/groups/literature/documents/um/1791es-um001_-en-p.pdf | Safety Input/Output (I/O) Module |  |  | Logic
ArmorBlock Guard I/O EtherNet/IP Safety Module | Dual Channel Inputs | 1732ES-IB12XOB4 |  | PL_e | SIL_3 | CAT_4 | 1.35e-10 | 20 |  | Device Type 1 | https://literature.rockwellautomation.com/idc/groups/literature/documents/um/1791es-um001_-en-p.pdf | Safety Input/Output (I/O) Module |  |  | Logic
ArmorBlock Guard I/O EtherNet/IP Safety Module | Single Channel Outputs | 1732ES-IB12XOB4 |  | PL_d | SIL_2 | CAT_2 | 6.75e-09 | 20 | Only to be used for functional safety applications with process safety times greater than or equal to 600 ms OR with demand rates less than or equal to 1 demand per minute. | Device Type 1 | https://literature.rockwellautomation.com/idc/groups/literature/documents/um/1791es-um001_-en-p.pdf | Safety Input/Output (I/O) Module |  |  | Logic
ArmorBlock Guard I/O EtherNet/IP Safety Module | Dual Channel Outputs | 1732ES-IB12XOB4 |  | PL_e | SIL_3 | CAT_4 | 1.38e-10 | 20 |  | Device Type 1 | https://literature.rockwellautomation.com/idc/groups/literature/documents/um/1791es-um001_-en-p.pdf | Safety Input/Output (I/O) Module |  |  | Logic
ArmorBlock Guard I/O EtherNet/IP Safety Module | Single Channel Inputs | 1732ES-IB16 |  | PL_d | SIL_2 | CAT_2 | 5.38e-10 | 20 |  | Device Type 1 | https://literature.rockwellautomation.com/idc/groups/literature/documents/um/1791es-um001_-en-p.pdf | Safety Input/Output (I/O) Module |  |  | Logic
ArmorBlock Guard I/O EtherNet/IP Safety Module | Dual Channel Inputs | 1732ES-IB16 |  | PL_e | SIL_3 | CAT_4 | 1.35e-10 | 20 |  | Device Type 1 | https://literature.rockwellautomation.com/idc/groups/literature/documents/um/1791es-um001_-en-p.pdf | Safety Input/Output (I/O) Module |  |  | Logic
ArmorBlock Guard I/O EtherNet/IP Safety Module | Single Channel Inputs | 1732ES-IB8XOB8 |  | PL_d | SIL_2 | CAT_2 | 5.38e-10 | 20 |  | Device Type 1 | https://literature.rockwellautomation.com/idc/groups/literature/documents/um/1791es-um001_-en-p.pdf | Safety Input/Output (I/O) Module |  |  | Logic
ArmorBlock Guard I/O EtherNet/IP Safety Module | Dual Channel Inputs | 1732ES-IB8XOB8 |  | PL_e | SIL_3 | CAT_4 | 1.35e-10 | 20 |  | Device Type 1 | https://literature.rockwellautomation.com/idc/groups/literature/documents/um/1791es-um001_-en-p.pdf | Safety Input/Output (I/O) Module |  |  | Logic
ArmorBlock Guard I/O EtherNet/IP Safety Module | Single Channel Outputs | 1732ES-IB8XOB8 |  | PL_d | SIL_2 | CAT_2 | 6.75e-09 | 20 | Only to be used for functional safety applications with process safety times greater than or equal to 600 ms OR with demand rates less than or equal to 1 demand per minute. | Device Type 1 | https://literature.rockwellautomation.com/idc/groups/literature/documents/um/1791es-um001_-en-p.pdf | Safety Input/Output (I/O) Module |  |  | Logic
ArmorBlock Guard I/O EtherNet/IP Safety Module | Dual Channel Outputs | 1732ES-IB8XOB8 |  | PL_e | SIL_3 | CAT_4 | 1.38e-10 | 20 |  | Device Type 1 | https://literature.rockwellautomation.com/idc/groups/literature/documents/um/1791es-um001_-en-p.pdf | Safety Input/Output (I/O) Module |  |  | Logic
ArmorBlock Guard I/O EtherNet/IP Safety Module | Single Channel Inputs | 1732ES-IB8XOBV4 |  | PL_d | SIL_2 | CAT_2 | 5.38e-10 | 20 |  | Device Type 1 | https://literature.rockwellautomation.com/idc/groups/literature/documents/um/1791es-um001_-en-p.pdf | Safety Input/Output (I/O) Module |  |  | Logic
ArmorBlock Guard I/O EtherNet/IP Safety Module | Dual Channel Inputs | 1732ES-IB8XOBV4 |  | PL_e | SIL_3 | CAT_4 | 1.35e-10 | 20 |  | Device Type 1 | https://literature.rockwellautomation.com/idc/groups/literature/documents/um/1791es-um001_-en-p.pdf | Safety Input/Output (I/O) Module |  |  | Logic
ArmorBlock Guard I/O EtherNet/IP Safety Module | Dual Channel Outputs | 1732ES-IB8XOBV4 |  | PL_e | SIL_3 | CAT_4 | 1.43e-10 | 20 |  | Device Type 1 | https://literature.rockwellautomation.com/idc/groups/literature/documents/um/1791es-um001_-en-p.pdf | Safety Input/Output (I/O) Module |  |  | Logic
ArmorStart ST: 281ES/GS Safe Torque Off | 1 STO / Day max demand interval | 281ES/GS Network STO |  | PL_e | SIL_3 | CAT_4 | 3.62e-09 | 20 | This data is for the ArmorStart ST STO Only. The safety I/O data is separate. The Bulletin 281ES/281GS starter requires no maintenance if the average number of contactor operations is below an average of 49,970 cycles per year. An operation includes start-stop and Safe Torque Off (STO). An average rate higher than this will require replacement of the control module before the end of mission time. | Device Type 1 | https://literature.rockwellautomation.com/idc/groups/literature/documents/um/280es-um002_-en-p.pdf | ArmorStart Safety Distributed Motor Controller |  |  | Output |  |  |  |  | 98.2 |  |  |  |  | 1 |  |  |  | 99.1
ArmorStart ST: 281ES/GS Safe Torque Off | 1 STO / 3 Months max demand interval | 281ES/GS Network STO |  | PL_e | SIL_3 | CAT_3 | 3.62e-09 | 20 | This data is for the ArmorStart ST STO Only. The safety I/O data is separate. The Bulletin 281ES/281GS starter requires no maintenance if the average number of contactor operations is below an average of 49,970 cycles per year. An operation includes start-stop and Safe Torque Off (STO). An average rate higher than this will require replacement of the control module before the end of mission time. | Device Type 1 | https://literature.rockwellautomation.com/idc/groups/literature/documents/um/280es-um002_-en-p.pdf | ArmorStart Safety Distributed Motor Controller |  |  | Output |  |  |  |  | 98.2 |  |  |  |  | 1 |  |  |  | 99.1
ArmorStart ST: 281ES/GS Safe Torque Off | 1 STO / Year max demand interval | 281ES/GS Network STO |  | PL_d | SIL_2 | CAT_3 | 3.62e-09 | 20 | This data is for the ArmorStart ST STO Only. The safety I/O data is separate. The Bulletin 281ES/281GS starter requires no maintenance if the average number of contactor operations is below an average of 49,970 cycles per year. An operation includes start-stop and Safe Torque Off (STO). An average rate higher than this will require replacement of the control module before the end of mission time. | Device Type 1 | https://literature.rockwellautomation.com/idc/groups/literature/documents/um/280es-um002_-en-p.pdf | ArmorStart Safety Distributed Motor Controller |  |  | Output |  |  |  |  | 98.2 |  |  |  |  | 1 |  |  |  | 99.1
ArmorStart ST: 281ES/GS Safety I/O | Single Channel | 281ES/GS Safety I/O |  | PL_d | SIL_2 | CAT_2 | 3.97e-09 | 20 | This data is for the ArmorStart ST safety I/O Only. The STO data is separate. Single channel safety I/O is only certified for use in functional safety applications with process safety times greater than or equal to 300 ms or applications with demand rates for both input and output less than or equal to 1 demand per 90 s. If single channel safety I/O is used, pulse testing (external pulse testing for safety inputs, pulse testing for safety outputs) MUST be enabled on the single channel I/O points. | Device Type 1 | https://literature.rockwellautomation.com/idc/groups/literature/documents/um/280es-um002_-en-p.pdf | ArmorStart Safety Distributed Motor Controller |  |  | Logic |  |  |  |  | 97.2 |  |  |  |  | 0 |  |  |  | 98.6
ArmorStart ST: 281ES/GS Safety I/O | Dual Channel | 281ES/GS Safety I/O |  | PL_e | SIL_3 | CAT_4 | 3.44e-09 | 20 | This data is for the ArmorStart ST safety I/O Only. The STO data is separate. | Device Type 1 | https://literature.rockwellautomation.com/idc/groups/literature/documents/um/280es-um002_-en-p.pdf | ArmorStart Safety Distributed Motor Controller |  |  | Logic |  |  |  |  | 97.2 |  |  |  |  | 1 |  |  |  | 94.5
ArmorStart ST: 284ES/GS Safe Torque Off | 1 STO / Day max demand interval | 284ES/GS Network STO |  | PL_e | SIL_3 | CAT_4 | 3.56e-09 | 20 | This data is for the ArmorStart ST STO Only. The safety I/O data is separate. The Bulletin 284 VFD requires no maintenance if the number of STO operations is below an average of 34,900 cycles per year. An average rate higher than this annual average will require replacement of the control module before the end of mission time. | Device Type 1 | https://literature.rockwellautomation.com/idc/groups/literature/documents/um/280es-um002_-en-p.pdf | ArmorStart Safety Distributed Motor Controller |  |  | Output |  |  |  |  | 98.0 |  |  |  |  | 1 |  |  |  | 99
ArmorStart ST: 284ES/GS Safe Torque Off | 1 STO / 3 Months max demand interval | 284ES/GS Network STO |  | PL_e | SIL_3 | CAT_3 | 3.56e-09 | 20 | This data is for the ArmorStart ST STO Only. The safety I/O data is separate. The Bulletin 284 VFD requires no maintenance if the number of STO operations is below an average of 34,900 cycles per year. An average rate higher than this annual average will require replacement of the control module before the end of mission time. | Device Type 1 | https://literature.rockwellautomation.com/idc/groups/literature/documents/um/280es-um002_-en-p.pdf | ArmorStart Safety Distributed Motor Controller |  |  | Output |  |  |  |  | 98.0 |  |  |  |  | 1 |  |  |  | 99
ArmorStart ST: 284ES/GS Safe Torque Off | 1 STO / Year max demand interval | 284ES/GS Network STO |  | PL_d | SIL_2 | CAT_3 | 3.56e-09 | 20 | This data is for the ArmorStart ST STO Only. The safety I/O data is separate. The Bulletin 284 VFD requires no maintenance if the number of STO operations is below an average of 34,900 cycles per year. An average rate higher than this annual average will require replacement of the control module before the end of mission time. | Device Type 1 | https://literature.rockwellautomation.com/idc/groups/literature/documents/um/280es-um002_-en-p.pdf | ArmorStart Safety Distributed Motor Controller |  |  | Output |  |  |  |  | 98.0 |  |  |  |  | 1 |  |  |  | 99
ArmorStart ST: 284ES/GS Safety I/O | Single Channel | 284ES/GS Safety I/O |  | PL_d | SIL_2 | CAT_2 | 3.97e-09 | 20 | This data is for the ArmorStart ST safety I/O Only. The STO data is separate. Single channel safety I/O is only certified for use in functional safety applications with process safety times greater than or equal to 300 ms or applications with demand rates for both input and output less than or equal to 1 demand per 90 s. If single channel safety I/O is used, pulse testing (external pulse testing for safety inputs, pulse testing for safety outputs) MUST be enabled on the single channel I/O points. | Device Type 1 | https://literature.rockwellautomation.com/idc/groups/literature/documents/um/280es-um002_-en-p.pdf | ArmorStart Safety Distributed Motor Controller |  |  | Logic |  |  |  |  | 97.2 |  |  |  |  | 0 |  |  |  | 98.6
ArmorStart ST: 284ES/GS Safety I/O | Dual Channel | 284ES/GS Safety I/O |  | PL_e | SIL_3 | CAT_4 | 3.44e-09 | 20 | This data is for the ArmorStart ST safety I/O Only. The STO data is separate. | Device Type 1 | https://literature.rockwellautomation.com/idc/groups/literature/documents/um/280es-um002_-en-p.pdf | ArmorStart Safety Distributed Motor Controller |  |  | Logic |  |  |  |  | 97.2 |  |  |  |  | 1 |  |  |  | 94.5
ArmorStart: 280*S integrated safety contactors | used with 1732ES-IB8XOBV4 or 1732ES-IB12XOBV2 safety I/O module | 280*S used with Rockwell Automation safety I/O module |  | PL_e | SIL_na | CAT_4 | 5.7e-09 | 20 | Must use with 1732ES-IB8XOBV4 or 1732ES-IB12XOBV2. The 1732 subsystem to be entered separately. The 1732 module must perform test pulses for the safety inputs (n/c switches) and safety outputs (OFF = safe). The bipolar mode to be used for safety outputs P and M. Output configuration for the P and M to be Point Operation Type = Dual; Point Mode = Safety Pulse Test (see 1791DS-UM001) SELV or PELV Power Supplies required. Signals SM1 and SM2 to be monitored. Safe state to be maintained if the SM feedback is open after a safety stop. The 20 year mission time is dependent on a maximum operating rate of 100,000 cycles/year. A 10 year mission time can be used for an operating rate of 200,000 cycles/year. MTTFd = 100 yrs | Device Type 1 | https://literature.rockwellautomation.com/idc/groups/literature/documents/um/280-um004_-en-p.pdf | ArmorStart Safety Distributed Motor Controller |  |  | Output
ArmorStart: 280*S integrated safety contactors | used with 1732DS-IB8XOBV4 safety I/O module | 280*S used with Rockwell Automation safety I/O module |  | PL_e | SIL_na | CAT_4 | 5.7e-09 | 20 | Must use with 1732DS-IB8XOBV4. The 1732 subsystem to be entered separately. The 1732 module must perform test pulses for the safety inputs (n/c switches) and safety outputs (OFF = safe). The bipolar mode to be used for safety outputs P and M. Output configuration for the P and M to be Point Operation Type = Dual; Point Mode = Safety Pulse Test (see 1791DS-UM001) SELV or PELV Power Supplies required. Signals SM1 and SM2 to be monitored. Safe state to be maintained if the SM feedback is open after a safety stop. The 20 year mission time is dependent on a maximum operating rate of 100,000 cycles/year. A 10 year mission time can be used for an operating rate of 200,000 cycles/year. MTTFd = 100 yrs | Device Type 1 | https://literature.rockwellautomation.com/idc/groups/literature/documents/um/280-um004_-en-p.pdf | ArmorStart Safety Distributed Motor Controller |  |  | Output
ArmorStart: 281*S integrated safety contactors | used with 1732DS-IB8XOBV4 safety I/O module | 281*S used with Rockwell Automation safety I/O module |  | PL_e | SIL_na | CAT_4 | 6e-09 | 20 | Must use with 1732DS-IB8XOBV4. The 1732 subsystem to be entered separately. The 1732 module must perform test pulses for the safety inputs (n/c switches) and safety outputs (OFF = safe). The bipolar mode to be used for safety outputs P and M. Output configuration for the P and M to be Point Operation Type = Dual; Point Mode = Safety Pulse Test (see 1791DS-UM001) SELV or PELV Power Supplies required. Signals SM1 and SM2 to be monitored. Safe state to be maintained if the SM feedback is open after a safety stop. The 20 year mission time is dependent on a maximum operating rate of 100,000 cycles/year. A 10 year mission time can be used for an operating rate of 200,000 cycles/year. MTTFd = 100 yrs | Device Type 1 | https://literature.rockwellautomation.com/idc/groups/literature/documents/um/280-um004_-en-p.pdf | ArmorStart Safety Distributed Motor Controller |  |  | Output
ArmorStart: 281*S integrated safety contactors | used with 1732ES-IB8XOBV4 or 1732ES-IB12XOBV2 safety I/O module | 281*S used with Rockwell Automation safety I/O module |  | PL_e | SIL_na | CAT_4 | 6e-09 | 20 | Must use with 1732ES-IB8XOBV4 or 1732ES-IB12XOBV2. The 1732 subsystem to be entered separately. The 1732 module must perform test pulses for the safety inputs (n/c switches) and safety outputs (OFF = safe). The bipolar mode to be used for safety outputs P and M. Output configuration for the P and M to be Point Operation Type = Dual; Point Mode = Safety Pulse Test (see 1791DS-UM001) SELV or PELV Power Supplies required. Signals SM1 and SM2 to be monitored. Safe state to be maintained if the SM feedback is open after a safety stop. The 20 year mission time is dependent on a maximum operating rate of 100,000 cycles/year. A 10 year mission time can be used for an operating rate of 200,000 cycles/year. MTTFd = 100 yrs | Device Type 1 | https://literature.rockwellautomation.com/idc/groups/literature/documents/um/280-um004_-en-p.pdf | ArmorStart Safety Distributed Motor Controller |  |  | Output
ArmorStart: 284*S integrated safety contactors | used with 1732DS-IB8XOBV4 safety I/O module | 284*S used with Rockwell Automation safety I/O module |  | PL_e | SIL_na | CAT_4 | 6e-09 | 20 | Must use with 1732DS-IB8XOBV4. The 1732 subsystem to be entered separately. The 1732 module must perform test pulses for the safety inputs (n/c switches) and safety outputs (OFF = safe). The bipolar mode to be used for safety outputs P and M. Output configuration for the P and M to be Point Operation Type = Dual; Point Mode = Safety Pulse Test (see 1791DS-UM001) SELV or PELV Power Supplies required. Signals SM1 and SM2 to be monitored. Safe state to be maintained if the SM feedback is open after a safety stop. The 20 year mission time is dependent on a maximum operating rate of 100,000 cycles/year. A 10 year mission time can be used for an operating rate of 200,000 cycles/year. MTTFd = 100 yrs | Device Type 1 | https://literature.rockwellautomation.com/idc/groups/literature/documents/um/280-um004_-en-p.pdf | ArmorStart Safety Distributed Motor Controller |  |  | Output
ArmorStart: 284*S integrated safety contactors | used with 1732ES-IB8XOBV4 or 1732ES-IB12XOBV2 safety I/O module | 284*S used with Rockwell Automation safety I/O module |  | PL_e | SIL_na | CAT_4 | 6e-09 | 20 | Must use with 1732ES-IB8XOBV4 or 1732ES-IB12XOBV2. The 1732 subsystem to be entered separately. The 1732 module must perform test pulses for the safety inputs (n/c switches) and safety outputs (OFF = safe). The bipolar mode to be used for safety outputs P and M. Output configuration for the P and M to be Point Operation Type = Dual; Point Mode = Safety Pulse Test (see 1791DS-UM001) SELV or PELV Power Supplies required. Signals SM1 and SM2 to be monitored. Safe state to be maintained if the SM feedback is open after a safety stop. The 20 year mission time is dependent on a maximum operating rate of 100,000 cycles/year. A 10 year mission time can be used for an operating rate of 200,000 cycles/year. MTTFd = 100 yrs | Device Type 1 | https://literature.rockwellautomation.com/idc/groups/literature/documents/um/280-um004_-en-p.pdf | ArmorStart Safety Distributed Motor Controller |  |  | Output
CIP Safety Encoder: 843ES | Standard | 843ES-*IP*BA* |  | PL_e | SIL_3 | CAT_3 | 8.03e-09 | 20 | 1) Encoder operates in conditions at or below the ambient operating temperature specification. 2) Operates in high-demand mode and that the safety function is requested at least once every three months. 3) design the coupling between the encoder and apparatus for fault exclusion so that any possibility of breakage at the coupling can be ruled out. 4) The encoder can calculate both a safe speed and a safe acceleration. These calculations are subject to a standard deviation due to rounding and internal computing times, which are: Speed: σ_v <0.5% (4 rpm, min) Acceleration: σ_a <0.5% (500 revolutions/s2, min) | Device Type 1 | https://literature.rockwellautomation.com/idc/groups/literature/documents/um/843-um001_-en-p.pdf | Encoder | Guardmaster Safety Encoder |  | Input |  |  |  |  | 99 |  |  |  |  | 1
Compact 5000 I/O Safety Module Digital | Single Channel | 5069-IB8S / 5069-IB8SK |  | PL_d | SIL_3 | CAT_3 | 3.18e-10 | 20 | To achieve SIL CL3 single-channel, the sensor that is used must be SIL CL 3 single channel as well. | Device Type 1 | https://literature.rockwellautomation.com/idc/groups/literature/documents/um/5069-um004_-en-p.pdf | Safety Input/Output (I/O) Module |  |  | Logic
Compact 5000 I/O Safety Module Digital | Dual Channel | 5069-IB8S / 5069-IB8SK |  | PL_e | SIL_3 | CAT_4 | 2.54e-10 | 20 |  | Device Type 1 | https://literature.rockwellautomation.com/idc/groups/literature/documents/um/5069-um004_-en-p.pdf | Safety Input/Output (I/O) Module |  |  | Logic
Compact 5000 I/O Safety Module Digital | Bipolar Output | 5069-OBV8S / 5069-OBV8SK |  | PL_e | SIL_3 | CAT_4 | 3.14e-10 | 20 |  | Device Type 1 | https://literature.rockwellautomation.com/idc/groups/literature/documents/um/5069-um004_-en-p.pdf | Safety Input/Output (I/O) Module |  |  | Logic
Compact 5000 I/O Safety Module Digital | Sourcing Output Single Channel | 5069-OBV8S / 5069-OBV8SK |  | PL_d | SIL_3 | CAT_3 | 3.29e-10 | 20 | Single-channel mode is only certified for functional safety applications with process safety times greater than or equal to 200 ms or applications with demand rates less than or equal to 3 demand per minute. | Device Type 1 | https://literature.rockwellautomation.com/idc/groups/literature/documents/um/5069-um004_-en-p.pdf | Safety Input/Output (I/O) Module |  |  | Logic
Compact 5000 I/O Safety Module Digital | Sourcing Output Dual Channel | 5069-OBV8S / 5069-OBV8SK |  | PL_e | SIL_3 | CAT_4 | 3.15e-10 | 20 |  | Device Type 1 | https://literature.rockwellautomation.com/idc/groups/literature/documents/um/5069-um004_-en-p.pdf | Safety Input/Output (I/O) Module |  |  | Logic
CompactBlock Guard I/O DeviceNet Safety Module | Standard | 1791DS-IB12 |  | PL_e | SIL_3 | CAT_4 | 6.84e-11 | 20 | 1) The data given based on a 20 year mission time (proof test interval) applies only to product with a manufacturing date code of 2009/01/01 (January 1, 2009) or later. See the product label for the date code. | Device Type 1 | https://literature.rockwellautomation.com/idc/groups/literature/documents/um/1791DS-UM001.pdf | Safety Input/Output (I/O) Module |  |  | Logic | [18 empty] | 175200
CompactBlock Guard I/O DeviceNet Safety Module | Standard | 1791DS-IB16 |  | PL_e | SIL_3 | CAT_4 | 4.96e-10 | 20 |  | Device Type 1 | https://literature.rockwellautomation.com/idc/groups/literature/documents/um/1791DS-UM001.pdf | Safety Input/Output (I/O) Module |  |  | Logic | [18 empty] | 175200
CompactBlock Guard I/O DeviceNet Safety Module | Standard | 1791DS-IB4XOW4 |  | PL_e | SIL_3 | CAT_4 | 4.07e-09 | 20 | 1) Some aspects of the diagnostic testing of electromechanical inputs or outputs are initiated by usage. Therefore, the Diagnostic Test Interval is equal to the time period between the operations of the device safety function. For devices with electromechanical inputs or outputs, the Diagnostic Test Interval (operating interval) should not exceed 6 months. See IEC61508-4 3.8.7 Diagnostic Test interval and EN13849-1 3.1.29 Test rate. 2) The data given based on a 20 year mission time (proof test interval) applies only to product with a manufacturing date code of 2009/01/01 (January 1, 2009) or later. See the product label for the date code. | Device Type 1 | https://literature.rockwellautomation.com/idc/groups/literature/documents/um/1791DS-UM001.pdf | Safety Input/Output (I/O) Module |  |  | Logic | [18 empty] | 175200
CompactBlock Guard I/O DeviceNet Safety Module | Standard | 1791DS-IB8XOB8 |  | PL_e | SIL_3 | CAT_4 | 6.84e-11 | 20 | 1) The data given based on a 20 year mission time (proof test interval) applies only to product with a manufacturing date code of 2009/01/01 (January 1, 2009) or later. See the product label for the date code. | Device Type 1 | https://literature.rockwellautomation.com/idc/groups/literature/documents/um/1791DS-UM001.pdf | Safety Input/Output (I/O) Module |  |  | Logic | [18 empty] | 175200
CompactBlock Guard I/O DeviceNet Safety Module | Standard | 1791DS-IB8XOBV4 |  | PL_e | SIL_3 | CAT_4 | 5.02e-10 | 20 |  | Device Type 1 | https://literature.rockwellautomation.com/idc/groups/literature/documents/um/1791DS-UM001.pdf | Safety Input/Output (I/O) Module |  |  | Logic | [18 empty] | 175200
CompactBlock Guard I/O EtherNet/IP Safety Module | Single Channel Inputs | 1791ES-IB16 |  | PL_d | SIL_2 | CAT_2 | 6.04e-09 | 20 |  | Device Type 1 | https://literature.rockwellautomation.com/idc/groups/literature/documents/um/1791es-um001_-en-p.pdf | Safety Input/Output (I/O) Module |  |  | Logic
CompactBlock Guard I/O EtherNet/IP Safety Module | Dual Channel Inputs | 1791ES-IB16 |  | PL_e | SIL_3 | CAT_4 | 2.6e-10 | 20 |  | Device Type 1 | https://literature.rockwellautomation.com/idc/groups/literature/documents/um/1791es-um001_-en-p.pdf | Safety Input/Output (I/O) Module |  |  | Logic | [16 empty] | 4.41e-06 |  | 175200
CompactBlock Guard I/O EtherNet/IP Safety Module | Dual Channel Inputs | 1791ES-IB8XOBV4 |  | PL_e | SIL_3 | CAT_4 | 2.63e-10 | 20 |  | Device Type 1 | https://literature.rockwellautomation.com/idc/groups/literature/documents/um/1791es-um001_-en-p.pdf | Safety Input/Output (I/O) Module |  |  | Logic
CompactBlock Guard I/O EtherNet/IP Safety Module | Dual Channel Outputs | 1791ES-IB8XOBV4 |  | PL_e | SIL_3 | CAT_4 | 3.38e-10 | 20 |  | Device Type 1 | https://literature.rockwellautomation.com/idc/groups/literature/documents/um/1791es-um001_-en-p.pdf | Safety Input/Output (I/O) Module |  |  | Logic | [18 empty] | 175200
CompactBlock Guard I/O EtherNet/IP Safety Module | Single Channel Inputs | 1791ES-IB8XOBV4 |  | PL_d | SIL_2 | CAT_2 | 6.41e-09 | 20 |  | Device Type 1 | https://literature.rockwellautomation.com/idc/groups/literature/documents/um/1791es-um001_-en-p.pdf | Safety Input/Output (I/O) Module |  |  | Logic
CompactBlock Guard I/O EtherNet/IP Safety Module | Dual Encoder | 1791ES-ID2SSIR |  | PL_e | SIL_3 | CAT_4 | 5.34e-10 | 20 | The product failure rates are valid for ambient temperatures up to 60 °C (140 °F) and altitudes of up to 2000 m (6561.7 ft.) See publication 1791ES-IN002. When using two independent encoders to monitor motion, and when installed in a manner to avoid any common cause dangerous failure, the 1791ES-ID2SDSIR module can be used in applications up to and including SIL CL 3, PLe, and Cat. 4. | Device Type 1 | https://literature.rockwellautomation.com/idc/groups/literature/documents/um/1791es-um002_-en-p.pdf | Safety Input/Output (I/O) Module |  |  | Logic | [5 empty] | 3.3E-06 |  | 4 | 5.34E-10 | 1 |  | 4.68e-05 |  |  | 6.66e-06 | 6.2 |  |  | 175200
CompactBlock Guard I/O EtherNet/IP Safety Module | Single encoder | 1791ES-ID2SSIR |  | PL_d | SIL_2 | CAT_3 | 2.88e-09 | 20 | For Single Channel configurations, in order to achieve SIL2 Safety Rating, safety rated encoders must be used. PLd can be achieved using a standard encoder when additional safety measures are applied according to ISO 13849-1. For example: Diagnostics for Sine/Cosine encoders include encoder power supply monitoring and SIN2 and COS2 (vector length) test. You must determine the suitability of the encoder and its contribution to the system safety rating from the failure rate data provided by the encoder manufacturer. | Device Type 1 | https://literature.rockwellautomation.com/idc/groups/literature/documents/um/1791es-um002_-en-p.pdf | Safety Input/Output (I/O) Module |  |  | Logic | [5 empty] | 3.09E-06 |  | 4 | 2.88E-09 | 1 |  | 0.000252 |  |  | 5.99e-06 | 6.2 |  |  | 175200
Control Relay: 700-HPS | AC1-4A, 250V | 700-HPS* | 350000 |  |  |  |  | 20 | 1) B10d is for failure to open = dangerous failure. 2) Must not be used in a safety-related system unless connected to a suitable monitoring device. 3) Use the lowest value of Mission Time or T10d for calculation. 4) The DC value given is for the device used on its own with no additional monitoring/diagnostic equipment. 5) Some aspects of the diagnostic testing of electromechanical inputs or outputs are initiated by usage. Therefore, the Diagnostic Test Interval is equal to the time period between the operations of the device safety function. For devices with electromechanical inputs or outputs, the Diagnostic Test Interval (operating interval) should not exceed 6 months. See IEC61508-4 3.8.7 Diagnostic Test interval and EN13849-1: 3.1.29 Test rate. | Device Type 3 | https://literature.rockwellautomation.com/idc/groups/literature/documents/td/700-td552_-en-p.pdf | Relay |  |  | Output
Control Relay: 700-HPS | AC1-8A, 250V | 700-HPS* | 220000 |  |  |  |  | 20 | 1) B10d is for failure to open = dangerous failure. 2) Must not be used in a safety-related system unless connected to a suitable monitoring device. 3) Use the lowest value of Mission Time or T10d for calculation. 4) The DC value given is for the device used on its own with no additional monitoring/diagnostic equipment. 5) Some aspects of the diagnostic testing of electromechanical inputs or outputs are initiated by usage. Therefore, the Diagnostic Test Interval is equal to the time period between the operations of the device safety function. For devices with electromechanical inputs or outputs, the Diagnostic Test Interval (operating interval) should not exceed 6 months. See IEC61508-4 3.8.7 Diagnostic Test interval and EN13849-1: 3.1.29 Test rate. | Device Type 3 | https://literature.rockwellautomation.com/idc/groups/literature/documents/td/700-td552_-en-p.pdf | Relay |  |  | Output
Control Relay: 700-HPS | AC15-3A, 250V | 700-HPS* | 85000 |  |  |  |  | 20 | 1) B10d is for failure to open = dangerous failure. 2) Must not be used in a safety-related system unless connected to a suitable monitoring device. 3) Use the lowest value of Mission Time or T10d for calculation. 4) The DC value given is for the device used on its own with no additional monitoring/diagnostic equipment. 5) Some aspects of the diagnostic testing of electromechanical inputs or outputs are initiated by usage. Therefore, the Diagnostic Test Interval is equal to the time period between the operations of the device safety function. For devices with electromechanical inputs or outputs, the Diagnostic Test Interval (operating interval) should not exceed 6 months. See IEC61508-4 3.8.7 Diagnostic Test interval and EN13849-1: 3.1.29 Test rate. | Device Type 3 | https://literature.rockwellautomation.com/idc/groups/literature/documents/td/700-td552_-en-p.pdf | Relay |  |  | Output
Control Relay: 700-HPS | DC1-0.1A, 24V | 700-HPS* | 5000000 |  |  |  |  | 20 | 1) B10d is for failure to open = dangerous failure. 2) Must not be used in a safety-related system unless connected to a suitable monitoring device. 3) Use the lowest value of Mission Time or T10d for calculation. 4) The DC value given is for the device used on its own with no additional monitoring/diagnostic equipment. 5) Some aspects of the diagnostic testing of electromechanical inputs or outputs are initiated by usage. Therefore, the Diagnostic Test Interval is equal to the time period between the operations of the device safety function. For devices with electromechanical inputs or outputs, the Diagnostic Test Interval (operating interval) should not exceed 6 months. See IEC61508-4 3.8.7 Diagnostic Test interval and EN13849-1: 3.1.29 Test rate. | Device Type 3 | https://literature.rockwellautomation.com/idc/groups/literature/documents/td/700-td552_-en-p.pdf | Relay |  |  | Output
Control Relay: 700-HPS | DC1-1A, 24V | 700-HPS* | 900000 |  |  |  |  | 20 | 1) B10d is for failure to open = dangerous failure. 2) Must not be used in a safety-related system unless connected to a suitable monitoring device. 3) Use the lowest value of Mission Time or T10d for calculation. 4) The DC value given is for the device used on its own with no additional monitoring/diagnostic equipment. 5) Some aspects of the diagnostic testing of electromechanical inputs or outputs are initiated by usage. Therefore, the Diagnostic Test Interval is equal to the time period between the operations of the device safety function. For devices with electromechanical inputs or outputs, the Diagnostic Test Interval (operating interval) should not exceed 6 months. See IEC61508-4 3.8.7 Diagnostic Test interval and EN13849-1: 3.1.29 Test rate. | Device Type 3 | https://literature.rockwellautomation.com/idc/groups/literature/documents/td/700-td552_-en-p.pdf | Relay |  |  | Output
Control Relay: 700-HPS | DC1-3A, 24V | 700-HPS* | 300000 |  |  |  |  | 20 | 1) B10d is for failure to open = dangerous failure. 2) Must not be used in a safety-related system unless connected to a suitable monitoring device. 3) Use the lowest value of Mission Time or T10d for calculation. 4) The DC value given is for the device used on its own with no additional monitoring/diagnostic equipment. 5) Some aspects of the diagnostic testing of electromechanical inputs or outputs are initiated by usage. Therefore, the Diagnostic Test Interval is equal to the time period between the operations of the device safety function. For devices with electromechanical inputs or outputs, the Diagnostic Test Interval (operating interval) should not exceed 6 months. See IEC61508-4 3.8.7 Diagnostic Test interval and EN13849-1: 3.1.29 Test rate. | Device Type 3 | https://literature.rockwellautomation.com/idc/groups/literature/documents/td/700-td552_-en-p.pdf | Relay |  |  | Output
Control Relay: 700-HPS | DC13-1A, 24V, 60ms | 700-HPS* | 210000 |  |  |  |  | 20 | 1) B10d is for failure to open = dangerous failure. 2) Must not be used in a safety-related system unless connected to a suitable monitoring device. 3) Use the lowest value of Mission Time or T10d for calculation. 4) The DC value given is for the device used on its own with no additional monitoring/diagnostic equipment. 5) Some aspects of the diagnostic testing of electromechanical inputs or outputs are initiated by usage. Therefore, the Diagnostic Test Interval is equal to the time period between the operations of the device safety function. For devices with electromechanical inputs or outputs, the Diagnostic Test Interval (operating interval) should not exceed 6 months. See IEC61508-4 3.8.7 Diagnostic Test interval and EN13849-1: 3.1.29 Test rate. | Device Type 3 | https://literature.rockwellautomation.com/idc/groups/literature/documents/td/700-td552_-en-p.pdf | Relay |  |  | Output
Control Relay: 700-HPS | Mechanical Load | 700-HPS* | [5 empty] | 20 | 1) B10d is for failure to open = dangerous failure. 2) Must not be used in a safety-related system unless connected to a suitable monitoring device. 3) Use the lowest value of Mission Time or T10d for calculation. 4) The DC value given is for the device used on its own with no additional monitoring/diagnostic equipment. 5) Some aspects of the diagnostic testing of electromechanical inputs or outputs are initiated by usage. Therefore, the Diagnostic Test Interval is equal to the time period between the operations of the device safety function. For devices with electromechanical inputs or outputs, the Diagnostic Test Interval (operating interval) should not exceed 6 months. See IEC61508-4 3.8.7 Diagnostic Test interval and EN13849-1: 3.1.29 Test rate. | Device Type 3 | https://literature.rockwellautomation.com/idc/groups/literature/documents/td/700-td552_-en-p.pdf | Relay |  |  | Output |  |  | 50 | 10000000 | [14 empty] | 175200
Control Relay: 700S-CF: | Mechanical Load | 700S-CF* | [5 empty] | 20 | 1) B10d value assuming a failure to open is considered a dangerous failure. B10d value calculated with AC 3 motor. 2) Category 1 applies where the combination of the usage rate and the B10D value results in an MTTFd equal to or greater than 30 years. 3) The DC value given is for the device used on its own with no additional monitoring/diagnostic equipment. An increased value for DC can be achieved by direct monitoring, that is, connection of the mechanically linked auxiliary contacts to external monitoring equipment. In most cases, redundant devices or a second switch-off path this will be required. It assumes a maximum diagnostic test interval of 6 months. It assumes the monitoring of all dangerous single fault modes. The maximum value given will not be achievable if it can be foreseen that some single faults will not be detected. | Device Type 3 | https://literature.rockwellautomation.com/idc/groups/literature/documents/td/700-td552_-en-p.pdf | Relay |  |  | Logic, Output |  |  | 50 | 15000000
Control Relay: 700S-CF: | AC15 | 700S-CF* | [5 empty] | 20 | 1) B10d value assuming a failure to open is considered a dangerous failure. B10d value calculated with AC 3 motor. 2) Category 1 applies where the combination of the usage rate and the B10D value results in an MTTFd equal to or greater than 30 years. 3) The DC value given is for the device used on its own with no additional monitoring/diagnostic equipment. An increased value for DC can be achieved by direct monitoring, that is, connection of the mechanically linked auxiliary contacts to external monitoring equipment. In most cases, redundant devices or a second switch-off path will be required. It assumes a maximum diagnostic test interval of 6 months. It assumes the monitoring of all dangerous single fault modes. The maximum value given will not be achievable if it can be foreseen that some single faults will not be detected. | Device Type 3 | https://literature.rockwellautomation.com/idc/groups/literature/documents/td/700-td552_-en-p.pdf | Relay |  |  | Logic, Output |  |  | 50 | 1500000
Control Relay: 700S-EF | Electrical Load | 700S-EF* | [5 empty] | 20 | 1) B10 value with 50% RDF. The B10 value provided is calculated using a worst-case Electrical Load Rating. See the Technical Data publication for specific AC/DC Load Rating. 2) For Category greater than 1, diagnostic coverage must be supplied externally by direct monitoring of the mechanically linked auxiliary contacts. 3) Typical diagnostic test interval of 6 months. | Device Type 3 | https://literature.rockwellautomation.com/idc/groups/literature/documents/td/700-td552_-en-p.pdf | Relay |  |  | Output |  |  | 50 | 1500000
Control Relay: 700S-EF | Mechanical Load | 700S-EF* | [5 empty] | 20 | 1) B10 value with 50% RDF. The B10 value provided is calculated using a worst-case Electrical Load Rating. See the Technical Data publication for specific AC/DC Load Rating. 2) For Category greater than 1, diagnostic coverage must be supplied externally by direct monitoring of the mechanically linked auxiliary contacts. 3) Typical diagnostic test interval of 6 months. | Device Type 3 | https://literature.rockwellautomation.com/idc/groups/literature/documents/td/700-td552_-en-p.pdf | Relay |  |  | Output |  |  | 50 | 20000000 | [14 empty] | 175200
Control Relay: 700S-P, 700S-PK, 700S-DCP | Mechanical Load | 700S-P, 700S-PK, 700S-DCP | [5 empty] | 20 | 1) B10 value with 50% RDF assumes a failure to open is considered a dangerous failure. The B10 value provided is calculated using a worst-case Electrical Load Rating. See the Technical Data publication for specific AC/DC Load Ratings. 2) Category 1 applies where the combination of the usage rate and the B10D value results in an MTTFd equal to or greater than 30 years. 3) The DC value given is for the device used on its own with no additional monitoring/diagnostic equipment. An increased value for DC can be achieved by direct monitoring, that is, connection of the mechanically linked auxiliary contacts to external monitoring equipment. In most cases, redundant devices or a second switch-off path will be required. It assumes a maximum diagnostic test interval of 6 months. It assumes the monitoring of all dangerous single fault modes. The maximum value given will not be achievable if it can be foreseen that some single faults will not be detected. | Device Type 3 | https://literature.rockwellautomation.com/idc/groups/literature/documents/td/700-td552_-en-p.pdf | Relay |  |  | Output |  |  | 50 | 10000000 | [14 empty] | 175200
Control Relay: 700S-P, 700S-PK, 700S-DCP | Electrical Load | 700S-P, 700S-PK, 700S-DCP | [5 empty] | 20 | 1) B10 value with 50% RDF assumes a failure to open is considered a dangerous failure. The B10 value provided is calculated using a worst-case Electrical Load Rating. See the Technical Data publication for specific AC/DC Load Ratings. 2) Category 1 applies where the combination of the usage rate and the B10D value results in an MTTFd equal to or greater than 30 years. 3) The DC value given is for the device used on its own with no additional monitoring/diagnostic equipment. An increased value for DC can be achieved by direct monitoring, that is, connection of the mechanically linked auxiliary contacts to external monitoring equipment. In most cases, redundant devices or a second switch-off path will be required. It assumes a maximum diagnostic test interval of 6 months. It assumes the monitoring of all dangerous single fault modes. The maximum value given will not be achievable if it can be foreseen that some single faults will not be detected. | Device Type 3 | https://literature.rockwellautomation.com/idc/groups/literature/documents/td/700-td552_-en-p.pdf | Relay |  |  | Output |  |  | 50 | 1500000 | [14 empty] | 175200
Enabling Switch: 440J | Grip Switch | 440J-N21TNPM, 440J-N21TNPM-NP, 440J-N2NTNPM-NE | 100000 |  |  |  |  | 20 | 1) B10d data given is based on a failure of either channel. It can be used to determine the MTTFd of each single channel. 2) The data given is based on some use of fault exclusion in accordance with EN ISO 13849-2:2012 Table A4. 3) The DC or SFF value given is for the device used on its own with no additional monitoring/diagnostic equipment. An increased value for DC and SFF can be achieved by connection to specified external monitoring equipment. 4) The Mission Time stated is based on possible time-based degradation factors. For usage-based degradation factors, refer to the calculated T10d value. Always use the lowest value (Mission Time or T10d) for calculation of SIL or PL. | Device Type 3 | https://literature.rockwellautomation.com/idc/groups/literature/documents/in/440j-in001_-en-p.pdf | Enabling Switch |  |  | Input
Enabling Switch: 440J | E-Stop | 440J-N2NTNPM-NE | 100000 |  |  |  |  | 20 | 1) B10d data given is based on a failure of either channel. It can be used to determine the MTTFd of each single channel. 2) The data given is based on some use of fault exclusion in accordance with EN ISO 13849-2:2012 Table A4. 3) The DC or SFF value given is for the device used on its own with no additional monitoring/diagnostic equipment. An increased value for DC and SFF can be achieved by connection to specified external monitoring equipment. 4) The Mission Time stated is based on possible time-based degradation factors. For usage-based degradation factors, refer to the calculated T10d value. Always use the lowest value (Mission Time or T10d) for calculation of SIL or PL. | Device Type 3 | https://literature.rockwellautomation.com/idc/groups/literature/documents/in/440j-in001_-en-p.pdf | Enabling Switch |  |  | Input
Enabling Switch: 440J | pushbutton | 440J-N21TNPM-NP | 100000 |  |  |  |  | 20 | 1) B10d data given is based on a failure of either channel. It can be used to determine the MTTFd of each single channel. 2) The data given is based on some use of fault exclusion in accordance with EN ISO 13849-2:2012 Table A4. 3) The DC or SFF value given is for the device used on its own with no additional monitoring/diagnostic equipment. An increased value for DC and SFF can be achieved by connection to specified external monitoring equipment. 4) The Mission Time stated is based on possible time-based degradation factors. For usage-based degradation factors, refer to the calculated T10d value. Always use the lowest value (Mission Time or T10d) for calculation of SIL or PL. | Device Type 3 | https://literature.rockwellautomation.com/idc/groups/literature/documents/in/440j-in001_-en-p.pdf | Enabling Switch |  |  | Input
E-Stop Switch: 800B-MT 16mm | Standard | 800B-MT | 1500000 |  |  |  |  | 20 | 1) B10d data given is based on a failure of either channel. It can be used to determine the MTTFd of each single channel. 2) The data given is based on some use of fault exclusion in accordance with EN ISO 13849-2:2012 Table A4. 3) The DC or SFF value given is for the device used on its own with no additional monitoring/diagnostic equipment. An increased value for DC and SFF can be achieved by connection to specified external monitoring equipment. 4) Use the lowest value of Mission Time or T10d for calculation. 5) Load conditions - 20 mA/24V DC, confidence factor 90% Report-No.: 968/EL 660.02/11 | Device Type 3 | https://literature.rockwellautomation.com/idc/groups/literature/documents/td/800-td008_-en-p.pdf | Emergency Stop Device |  |  | Input
E-Stop Switch: 800FD-MT 22mm | Pull to release | 800FD-MT44 | 111000 |  |  |  |  | 20 | 1) B10d data given is based on a failure of either channel. It can be used to determine the MTTFd of each single channel. 2) The data given is based on some use of fault exclusion in accordance with EN ISO 13849-2:2012 Table A4. 3) The DC or SFF value given is for the device used on its own with no additional monitoring/diagnostic equipment. An increased value for DC and SFF can be achieved by connection to specified external monitoring equipment. 4) Use the lowest value of Mission Time or T10d for calculation. 5) Load conditions - 20 mA/24V DC, confidence factor 90% Report-No.: 968/EL 660.01/10 | Device Type 3 | https://literature.rockwellautomation.com/idc/groups/literature/documents/td/800-td008_-en-p.pdf | Emergency Stop Device |  |  | Input | [18 empty] | 175200
E-Stop Switch: 800FD-MT 22mm | Twist to release | 800FD-MT44 | 138000 |  |  |  |  | 20 | 1) B10d data given is based on a failure of either channel. It can be used to determine the MTTFd of each single channel. 2) The data given is based on some use of fault exclusion in accordance with EN ISO 13849-2:2012 Table A4. 3) The DC or SFF value given is for the device used on its own with no additional monitoring/diagnostic equipment. An increased value for DC and SFF can be achieved by connection to specified external monitoring equipment. 4) Use the lowest value of Mission Time or T10d for calculation. 5) Load conditions - 20 mA/24V DC, confidence factor 90% Report-No.: 968/EL 660.01/10 | Device Type 3 | https://literature.rockwellautomation.com/idc/groups/literature/documents/td/800-td008_-en-p.pdf | Emergency Stop Device |  |  | Input
E-Stop Switch: 800FP/800FM 22mm | Pull to release, illuminated | 800FP-LMP*, 800FM-LMP* | 243000 |  |  |  |  | 20 | 1) B10d data given is based on a failure of either channel. It can be used to determine the MTTFd of each single channel. 2) The data given is based on some use of fault exclusion in accordance with EN ISO 13849-2:2012 Table A4. 3) The DC or SFF value given is for the device used on its own with no additional monitoring/diagnostic equipment. An increased value for DC and SFF can be achieved by connection to specified external monitoring equipment. 4) Use the lowest value of Mission Time or T10d for calculation. 5) Load conditions - 20 mA/24V DC, confidence factor 90% Report-No.: 968/EL 660.01/10 | Device Type 3 | https://literature.rockwellautomation.com/idc/groups/literature/documents/td/800-td008_-en-p.pdf | Emergency Stop Device |  |  | Input | [18 empty] | 175200
E-Stop Switch: 800FP/800FM 22mm | Twist to release, illuminated | 800FP-LMT*, 800FM-LMT* | 206000 |  |  |  |  | 20 | 1) B10d data given is based on a failure of either channel. It can be used to determine the MTTFd of each single channel. 2) The data given is based on some use of fault exclusion in accordance with EN ISO 13849-2:2012 Table A4. 3) The DC or SFF value given is for the device used on its own with no additional monitoring/diagnostic equipment. An increased value for DC and SFF can be achieved by connection to specified external monitoring equipment. 4) Use the lowest value of Mission Time or T10d for calculation. 5) Load conditions - 20 mA/24V DC, confidence factor 90% Report-No.: 968/EL 660.01/10 | Device Type 3 | https://literature.rockwellautomation.com/idc/groups/literature/documents/td/800-td008_-en-p.pdf | Emergency Stop Device |  |  | Input | [18 empty] | 175200
E-Stop Switch: 800FP/800FM 22mm | Key release | 800FP-MK*, 800FM-MK* | 2010000 |  |  |  |  | 20 | 1) B10d data given is based on a failure of either channel. It can be used to determine the MTTFd of each single channel. 2) The data given is based on some use of fault exclusion in accordance with EN ISO 13849-2:2012 Table A4. 3) The DC or SFF value given is for the device used on its own with no additional monitoring/diagnostic equipment. An increased value for DC and SFF can be achieved by connection to specified external monitoring equipment. 4) Use the lowest value of Mission Time or T10d for calculation. 5) Load conditions - 20 mA/24V DC, confidence factor 90% Report-No.: 968/EL 660.01/10 | Device Type 3 | https://literature.rockwellautomation.com/idc/groups/literature/documents/td/800-td008_-en-p.pdf | Emergency Stop Device |  |  | Input | [18 empty] | 175200
E-Stop Switch: 800FP/800FM 22mm | Pull to release, non-illuminated | 800FP-MP*, 800FM-MP* | 243000 |  |  |  |  | 20 | 1) B10d data given is based on a failure of either channel. It can be used to determine the MTTFd of each single channel. 2) The data given is based on some use of fault exclusion in accordance with EN ISO 13849-2:2012 Table A4. 3) The DC or SFF value given is for the device used on its own with no additional monitoring/diagnostic equipment. An increased value for DC and SFF can be achieved by connection to specified external monitoring equipment. 4) Use the lowest value of Mission Time or T10d for calculation. 5) Load conditions - 20 mA/24V DC, confidence factor 90% Report-No.: 968/EL 660.01/10 | Device Type 3 | https://literature.rockwellautomation.com/idc/groups/literature/documents/td/800-td008_-en-p.pdf | Emergency Stop Device |  |  | Input
E-Stop Switch: 800FP/800FM 22mm | Twist to release, non-illuminated | 800FP-MT*, 800FM-MT* | 736000 |  |  |  |  | 20 | 1) B10d data given is based on a failure of either channel. It can be used to determine the MTTFd of each single channel. 2) The data given is based on some use of fault exclusion in accordance with EN ISO 13849-2:2012 Table A4. 3) The DC or SFF value given is for the device used on its own with no additional monitoring/diagnostic equipment. An increased value for DC and SFF can be achieved by connection to specified external monitoring equipment. 4) Use the lowest value of Mission Time or T10d for calculation. 5) Load conditions - 20 mA/24V DC, confidence factor 90% Report-No.: 968/EL 660.01/10 | Device Type 3 | https://literature.rockwellautomation.com/idc/groups/literature/documents/td/800-td008_-en-p.pdf | Emergency Stop Device |  |  | Input
E-Stop Switch: 800H 30mm Plastic | Pull to release | 800H* | 1907000 |  |  |  |  | 20 | 1) B10d data given is based on a failure of either channel. It can be used to determine the MTTFd of each single channel. 2) The data given is based on some use of fault exclusion in accordance with EN ISO 13849-2:2012 Table A4. 3) The DC or SFF value given is for the device used on its own with no additional monitoring/diagnostic equipment. An increased value for DC and SFF can be achieved by connection to specified external monitoring equipment. 4) Use the lowest value of Mission Time or T10d for calculation. 5) Load conditions - 20 mA/24V DC, confidence factor 90% Report-No.: 968/EL 660.01/10 | Device Type 3 | https://literature.rockwellautomation.com/idc/groups/literature/documents/td/800-td009_-en-p.pdf | Emergency Stop Device |  |  | Input
E-Stop Switch: 800H 30mm Plastic | Twist to release | 800H* | 1829000 |  |  |  |  | 20 | 1) B10d data given is based on a failure of either channel. It can be used to determine the MTTFd of each single channel. 2) The data given is based on some use of fault exclusion in accordance with EN ISO 13849-2:2012 Table A4. 3) The DC or SFF value given is for the device used on its own with no additional monitoring/diagnostic equipment. An increased value for DC and SFF can be achieved by connection to specified external monitoring equipment. 4) Use the lowest value of Mission Time or T10d for calculation. 5) Load conditions - 20 mA/24V DC, confidence factor 90% Report-No.: 968/EL 660.01/10 | Device Type 3 | https://literature.rockwellautomation.com/idc/groups/literature/documents/td/800-td009_-en-p.pdf | Emergency Stop Device |  |  | Input
E-Stop Switch: 800T 30mm Metal | Pull to release | 800T* | 1952000 |  |  |  |  | 20 | 1) B10d data given is based on a failure of either channel. It can be used to determine the MTTFd of each single channel. 2) The data given is based on some use of fault exclusion in accordance with EN ISO 13849-2:2012 Table A4. 3) The DC or SFF value given is for the device used on its own with no additional monitoring/diagnostic equipment. An increased value for DC and SFF can be achieved by connection to specified external monitoring equipment. 4) Use the lowest value of Mission Time or T10d for calculation. 5) Load conditions - 20 mA/24V DC, confidence factor 90% Report-No.: 968/EL 660.01/10 | Device Type 3 | https://literature.rockwellautomation.com/idc/groups/literature/documents/td/800-td009_-en-p.pdf | Emergency Stop Device |  |  | Input
E-Stop Switch: 800T 30mm Metal | Twist to release | 800T* | 2500000 |  |  |  |  | 20 | 1) B10d data given is based on a failure of either channel. It can be used to determine the MTTFd of each single channel. 2) The data given is based on some use of fault exclusion in accordance with EN ISO 13849-2:2012 Table A4. 3) The DC or SFF value given is for the device used on its own with no additional monitoring/diagnostic equipment. An increased value for DC and SFF can be achieved by connection to specified external monitoring equipment. 4) Use the lowest value of Mission Time or T10d for calculation. 5) Load conditions - 20 mA/24V DC, confidence factor 90% Report-No.: 968/EL 660.01/10 | Device Type 3 | https://literature.rockwellautomation.com/idc/groups/literature/documents/td/800-td009_-en-p.pdf | Emergency Stop Device |  |  | Input
FLEX 5000 I/O Safety Module Analog | Single Channel Mode | 5094-IF4IHS / 5094-IF4IHSXT |  | PL_e | SIL_3 | CAT_4 | 4.8e-10 | 20 | The module can meet up to SIL3, PLe, Cat. 4 in Single Channel mode. For a complete safety function to achieve SIL3, PLe, Cat. 4, the connected safety sensors must be rated to the targeted safety level single-channel. | Device Type 1 | https://literature.rockwellautomation.com/idc/groups/literature/documents/um/5094-um007_-en-p.pdf | Safety Input/Output (I/O) Module |  | A | Logic |  |  |  |  | 99.978 | 2.207E-6 |  | 4 | 4.792E-10 | 0 |  | 4.2e-05 | 2.83e-06 | 99.99 | 2.83e-06 | 10 |  |  | 175200
FLEX 5000 I/O Safety Module Analog | Dual Channel Mode | 5094-IF4IHS / 5094-IF4IHSXT |  | PL_e | SIL_3 | CAT_4 | 2.41e-10 | 20 |  | Device Type 1 | https://literature.rockwellautomation.com/idc/groups/literature/documents/um/5094-um007_-en-p.pdf | Safety Input/Output (I/O) Module |  | A | Logic |  |  |  |  | 99.995 | 4.44E-06 |  | 4 | 2.40E-10 | 1 |  | 2.11e-05 | 6.71e-06 | 99.995 | 6.71e-06 | 10 |  |  | 175200
FLEX 5000 I/O Safety Module Analog | Single Channel Mode | 5094-IJ2IS / 5094-IJ2ISXT |  | PL_e | SIL_3 | CAT_4 | 4.08e-10 | 20 | The module can meet up to SIL3, PLe, Cat. 4 in Single Channel mode. For a complete safety function to achieve SIL3, PLe, Cat. 4, the connected safety sensors must be rated to the targeted safety level single-channel. | Device Type 1 | https://literature.rockwellautomation.com/idc/groups/literature/documents/um/5094-um004_-en-p.pdf | Safety Input/Output (I/O) Module |  | A | Logic |  |  |  |  | 99.94 | 6.94E-07 |  | 4 | 4.08E-10 | 0 |  | 3.57e-05 | 1.02e-06 | 99.98 | 1.02e-06 | 10
FLEX 5000 I/O Safety Module Analog | Dual Channel Mode | 5094-IJ2IS / 5094-IJ2ISXT |  | PL_e | SIL_3 | CAT_4 | 2.31e-10 | 20 |  | Device Type 1 | https://literature.rockwellautomation.com/idc/groups/literature/documents/um/5094-um004_-en-p.pdf | Safety Input/Output (I/O) Module |  | A | Logic |  |  |  |  | 99.98 | 1.08E-06 |  | 4 | 2.31E-10 | 1 |  | 2.02e-05 | 1.42e-06 | 99.99 | 1.42e-06 | 10
FLEX 5000 I/O Safety Module Analog | Single Channel Mode | 5094-IRT8S / 5094-IRT8SXT |  | PL_e | SIL_3 | CAT_4 | 4.26e-10 | 20 | The module can meet up to SIL3, PLe, Cat. 4 in Single Channel mode. For a complete safety function to achieve SIL3, PLe, Cat. 4, the connected safety sensors must be rated to the targeted safety level single-channel. | Device Type 1 | https://literature.rockwellautomation.com/idc/groups/literature/documents/um/5094-um002_-en-p.pdf | Safety Input/Output (I/O) Module |  | A | Logic |  |  |  |  | 99.90 | 4.23E-07 |  | 4 | 4.26E-10 | 0 |  | 3.73e-05 | 7.49e-07 | 99.96 | 7.5e-07 | 10
FLEX 5000 I/O Safety Module Analog | Dual Channel in Different Group Combinations | 5094-IRT8S / 5094-IRT8SXT |  | PL_e | SIL_3 | CAT_4 | 2.31e-10 | 20 | Group definitions: Group 0 (Channel 0 and 2), Group 1 (Channel 1 and 3), Group 2 (Channel 4 and 6), Group 3 (Channel 5 and 7). Dual channel inputs must be wired to different groups. | Device Type 1 | https://literature.rockwellautomation.com/idc/groups/literature/documents/um/5094-um002_-en-p.pdf | Safety Input/Output (I/O) Module |  | A | Logic |  |  |  |  | 99.97 | 7.10E-07 |  | 4 | 2.31E-10 | 1 |  | 2.03e-05 | 1.06e-06 | 99.99 | 1.06e-06 | 10
FLEX 5000 I/O Safety Module Analog | Dual Channel in the Same Group | 5094-IRT8S / 5094-IRT8SXT |  | PL_e | SIL_3 | CAT_4 | 4.22e-10 | 20 | Group definitions: Group 0 (Channel 0 and 2), Group 1 (Channel 1 and 3), Group 2 (Channel 4 and 6), Group 3 (Channel 5 and 7). Dual channel inputs wired to same group. | Device Type 1 | https://literature.rockwellautomation.com/idc/groups/literature/documents/um/5094-um002_-en-p.pdf | Safety Input/Output (I/O) Module |  | A | Logic |  |  |  |  | 99.91 | 4.68E-07 |  | 4 | 4.22E-10 | 1 |  | 3.69e-05 | 7.93e-07 | 99.97 | 7.94e-07 | 10
FLEX 5000 I/O Safety Module Analog | Single Channel Mode | 5094-OF4IHS / 5094-OF4IHSXT |  | PL_e | SIL_3 | CAT_4 | 3.88e-10 | 20 | The module can meet up to SIL3, PLe, Cat. 4 in Single Channel Mode. For a complete safety function to achieve SIL3, PLe, Cat. 4, the connected safety actuator must be rated to the targeted safety level single-channel. | Device Type 1 | https://literature.rockwellautomation.com/idc/groups/literature/documents/um/5094-um007_-en-p.pdf | Safety Input/Output (I/O) Module |  | A | Logic |  |  |  |  | 99.978 | 1.751E-06 |  | 4 | 3.876E-10 | 0 |  | 3.4e-05 | 3.66e-06 | 99.993 | 3.66e-06 | 10
FLEX 5000 I/O Safety Module Analog | Dual Channel Mode | 5094-OF4IHS / 5094-OF4IHSXT |  | PL_e | SIL_3 | CAT_4 | 2.39e-10 | 20 |  | Device Type 1 | https://literature.rockwellautomation.com/idc/groups/literature/documents/um/5094-um007_-en-p.pdf | Safety Input/Output (I/O) Module |  | A | Logic |  |  |  |  | 99.993 | 3.541E-06 |  | 4 | 2.3868E-10 | 1 |  | 2.09e-05 | 8.32e-06 | 99.998 | 8.32e-06 | 10 | 5.04e-06 | 6.15e-10 | 175200
FLEX 5000 I/O Safety Module Digital | Single Channel Mode | 5094-IB16S / 5094-IB16SXT |  | PL_e | SIL_3 | CAT_4 | 3.81e-10 | 20 | The module can meet up to SIL3, PLe, Cat. 4 in Single Channel Mode. For a complete safety function to achieve SIL3, PLe, Cat. 4, the connected safety sensors must be rated to the targeted safety level single-channel. | Device Type 1 | https://literature.rockwellautomation.com/idc/groups/literature/documents/um/5094-um001_-en-p.pdf | Safety Input/Output (I/O) Module |  | A | Logic | [16 empty] | 1.12e-05 | 3.63e-10 | 175200
FLEX 5000 I/O Safety Module Digital | Dual Channel Mode | 5094-IB16S / 5094-IB16SXT |  | PL_e | SIL_3 | CAT_4 | 4.66e-10 | 20 |  | Device Type 1 | https://literature.rockwellautomation.com/idc/groups/literature/documents/um/5094-um001_-en-p.pdf | Safety Input/Output (I/O) Module |  | A | Logic
FLEX 5000 I/O Safety Module Digital | Single Channel Mode | 5094-OB16S / 5094-OB16SXT |  | PL_e | SIL_3 | CAT_4 | 4.65e-10 | 20 | The module can meet up to SIL3, PLe, Cat. 4 in Single Channel Mode. For a complete safety function to achieve SIL3, PLe, Cat. 4, the connected safety actuator must be rated to the targeted safety level single-channel. | Device Type 1 | https://literature.rockwellautomation.com/idc/groups/literature/documents/um/5094-um001_-en-p.pdf | Safety Input/Output (I/O) Module |  | A | Logic
FLEX 5000 I/O Safety Module Digital | Dual Channel Mode | 5094-OB16S / 5094-OB16SXT |  | PL_e | SIL_3 | CAT_4 | 4.31e-10 | 20 |  | Device Type 1 | https://literature.rockwellautomation.com/idc/groups/literature/documents/um/5094-um001_-en-p.pdf | Safety Input/Output (I/O) Module |  | A | Logic | [16 empty] | 4.7e-06 | 5.99e-10 | 175200
FLEX 5000 I/O Safety Module Digital | Single Channel Mode | 5094-OW4IS / 5094-OW4ISXT |  | PL_e | SIL_3 | CAT_4 | 4.85e-10 | 20 | The module can meet up to SIL3, PLe, Cat. 4 in Single Channel Mode. For a complete safety function to achieve SIL3, PLe, Cat. 4, the connected safety actuator must be rated to the targeted safety level single-channel. Requires signal state change at least once a month. | Device Type 1 | https://literature.rockwellautomation.com/idc/groups/literature/documents/um/5094-um001_-en-p.pdf | Safety Input/Output (I/O) Module |  | A | Logic | [16 empty] | 7.64e-06 | 3.05e-10 | 175200
FLEX 5000 I/O Safety Module Digital | Dual Channel Mode | 5094-OW4IS / 5094-OW4ISXT |  | PL_e | SIL_3 | CAT_4 | 4.65e-10 | 20 | Requires signal state change at least once a month. | Device Type 1 | https://literature.rockwellautomation.com/idc/groups/literature/documents/um/5094-um001_-en-p.pdf | Safety Input/Output (I/O) Module |  | A | Logic
Guard Locking Interlock Switch: 440G-LZ | Standard | 440G-LZ* |  | PL_e | SIL_3 | CAT_4 | 9.1e-10 | 20 | Mechanical life = 500,000 cycles | Device Type 1 | https://literature.rockwellautomation.com/idc/groups/literature/documents/in/440g-in011_-en-p.pdf | Guard Locking Switch |  |  | Input, Output
Guard Locking Interlock Switch: 440G-MT | Standard | 440G-MT* | 2000000 |  |  |  |  | 20 | 1) The data given is based on the use of fault exclusion at some single faults, for example, actuator or cam. Those faults are excluded due to strength and simplicity in accordance with EN ISO 13849-2: 2008 Clause A.5.2 Table A4. Use of fault exclusion can limit maximum achievable PL to PLd, therefore subsystems intended to achieve PLe or SIL 3 may require the use of two separate devices (see EN ISO TR 23849). 2) Where the product has two electrical safety switching function channels, the B10d data given is based on a failure of either channel. It can be used to determine the MTTFd of each single channel and this will produce conservative data. 3) The DC value given is for the device used as stand-alone. An increased DC value can be achieved by connection to external monitoring equipment. 5) B10d data is based on mechanical or minimal load, for example, safety monitoring relay unit. | Device Type 3 | https://literature.rockwellautomation.com/idc/groups/literature/documents/in/440g-in001_-en-p.pdf | Guard Locking Switch |  |  | Input, Output
Guard Locking Interlock Switch: 440G-MZ | OSSD Mode | 440G-MZ* |  | PL_e | SIL_3 | CAT_4 | 3.17e-09 | 20 | The switch operates in OSSD Mode when it is hard-wired to a safety I/O device or a safety logic device. | Device Type 1 | https://literature.rockwellautomation.com/idc/groups/literature/documents/um/440g-um004_-en-p.pdf | Guard Locking Switch | Interlocking switch with guard locking | Series A | Input, Output
Guard Locking Interlock Switch: 440G-MZ | GuardLink Mode | 440G-MZ* |  | PL_e | SIL_3 | CAT_4 | 2.93e-09 | 20 | The switch operates in GuardLink Mode when it is connected as part of a link connected to a GuardLink safety leader. | Device Type 1 | https://literature.rockwellautomation.com/idc/groups/literature/documents/um/440g-um004_-en-p.pdf | Guard Locking Switch | Interlocking switch with guard locking | Series A | Input, Output | [16 empty] | 5.41e-06 | 8.09e-10 | 175200
Guard Locking Interlock Switch: Atlas 5 | Standard | 440G-L0*, 440G-L2* | 2000000 |  |  |  |  | 20 | 1) The data given is based on the use of fault exclusion at some single faults, for example, actuator or cam. Those faults are excluded due to strength and simplicity in accordance with EN ISO 13849-2: 2008 Clause A.5.2 Table A4. Use of fault exclusion can limit maximum achievable PL to PLd, therefore subsystems intended to achieve PLe or SIL 3 may require the use of two separate devices (see EN ISO TR 23849). 2) Where the product has two electrical safety switching function channels, the B10d data given is based on a failure of either channel. It can be used to determine the MTTFd of each single channel and this will produce conservative data. 3) The DC value given is for the device used as stand-alone. An increased DC value can be achieved by connection to external monitoring equipment. 5) B10d data is based on mechanical or minimal load, for example, safety monitoring relay unit. | Device Type 3 | https://literature.rockwellautomation.com/idc/groups/literature/documents/in/atlsa5-in001_-en-p.pdf | Guard Locking Switch |  |  | Input, Output | [16 empty] | 1.19e-05 | 5.61e-10 | 175200
Guard Locking Interlock Switch: Spartan | Standard | 440G-S* | 2000000 |  |  |  |  | 20 | 1) The data given is based on the use of fault exclusion at some single faults, for example, actuator or cam. Those faults are excluded due to strength and simplicity in accordance with EN ISO 13849-2: 2008 Clause A.5.2 Table A4. Use of fault exclusion can limit maximum achievable PL to PLd, therefore subsystems intended to achieve PLe or SIL 3 may require the use of two separate devices (see EN ISO TR 23849). 2) Where the product has two electrical safety switching function channels, the B10d data given is based on a failure of either channel. It can be used to determine the MTTFd of each single channel and this will produce conservative data. 3) The DC value given is for the device used as stand-alone. An increased DC value can be achieved by connection to external monitoring equipment. 5) B10d data is based on mechanical or minimal load, for example, safety monitoring relay unit. | Device Type 3 | https://literature.rockwellautomation.com/idc/groups/literature/documents/in/sprtn-in001_-en-p.pdf | Guard Locking Switch |  |  | Input, Output | [16 empty] | 3.9e-06 | 7.54e-10 | 175200
Guard Locking Interlock Switch: TLS-GD2 | Standard | 440G-T2* | 2000000 |  |  |  |  | 20 | 1) The data given is based on the use of fault exclusion at some single faults, for example, actuator or cam. Those faults are excluded due to strength and simplicity in accordance with EN ISO 13849-2: 2008 Clause A.5.2 Table A4. Use of fault exclusion can limit maximum achievable PL to PLd, therefore subsystems intended to achieve PLe or SIL 3 may require the use of two separate devices (see EN ISO TR 23849). 2) Where the product has two electrical safety switching function channels, the B10d data given is based on a failure of either channel. It can be used to determine the MTTFd of each single channel and this will produce conservative data. 3) The DC value given is for the device used as stand-alone. An increased DC value can be achieved by connection to external monitoring equipment. 5) B10d data is based on mechanical or minimal load, for example, safety monitoring relay unit. | Device Type 3 | https://literature.rockwellautomation.com/idc/groups/literature/documents/in/440g-in003_-en-p.pdf | Guard Locking Switch |  |  | Input, Output | [16 empty] | 6.02e-06 | 3.46e-10 | 175200
Guard Locking Interlock Switch: TLS-Z GD2 | Standard | 440G-TZ* |  | PL_e | SIL_3 | CAT_4 | 1.7e-09 | 20 | The data is given for door monitoring and OSSD switching capability of the TLSZR/L-GD2 Mechanical life = 1,000,000 cycles | Device Type 1 | https://literature.rockwellautomation.com/idc/groups/literature/documents/um/440g-um002_-en-p.pdf | Guard Locking Switch |  |  | Input, Output | [16 empty] | 5.22e-06 | 7.16e-10 | 175200
GuardLink: Tap Electromechanical | Tap Lock Command | 440S-MF*D, 440S-MLF*D |  | PL_d | SIL_2 | CAT_3 | 1.5e-09 | 20 | GuardLink Tap module lock command for guard locking switches with electromechanical contacts | Device Type 1 | https://literature.rockwellautomation.com/idc/groups/literature/documents/um/440r-um015_-en-p.pdf | GuardLink | GuardLink Tap Module and Tap Lock Command with Electromechanical contacts - 5 or 8 pin M12 Connector |  | Input
GuardLink: Tap Electromechanical | Tap Module | 440S-MF*D, 440S-MLF*D |  | PL_e | SIL_3 | CAT_4 | 2.65e-10 | 20 | GuardLink Tap module with electromechanical contacts | Device Type 1 | https://literature.rockwellautomation.com/idc/groups/literature/documents/um/440r-um015_-en-p.pdf | GuardLink | GuardLink Tap Module and Tap Lock Command with Electromechanical contacts - 5 or 8 pin M12 Connector |  | Input
GuardLink: Tap Solid State | Tap Lock Command | 440S-SF*D, 440S-SLF*D |  | PL_d | SIL_2 | CAT_3 | 1.5e-09 | 20 | GuardLink Tap Module Lock Command for guard locking switches with solid state contacts | Device Type 1 | https://literature.rockwellautomation.com/idc/groups/literature/documents/um/440r-um015_-en-p.pdf | GuardLink | GuardLink Tap Module and Tap Lock Command with Electromechanical contacts - 5 or 8 pin M12 Connector |  | Input | [13 empty] | 98.16 |  |  |  |  | 175200
GuardLink: Tap Solid State | Tap Module | 440S-SF*D, 440S-SLF*D |  | PL_e | SIL_3 | CAT_4 | 2.65e-10 | 20 | GuardLink Tap Module with solid state contacts | Device Type 1 | https://literature.rockwellautomation.com/idc/groups/literature/documents/um/440r-um015_-en-p.pdf | GuardLink | GuardLink Tap Module and Tap Lock Command with Electromechanical contacts - 5 or 8 pin M12 Connector |  | Input | [13 empty] | 98.68
GuardLogix I/O Safety Module Digital | Single Channel | 1756-IB16S |  | PL_d | SIL_3 | CAT_2 | 3.8e-10 | 20 | The module can meet up to SIL3 in Single Channel mode. For a complete safety function to achieve SIL3, the connected safety sensors must be rated to the targeted safety level single-channel. | Device Type 1 | https://literature.rockwellautomation.com/idc/groups/literature/documents/um/1756-um013_-en-p.pdf | Safety Input/Output (I/O) Module |  |  | Logic |  |  |  |  | 99.87 | 4.48E-07 |  | 4 | 3.80E-10 | 0 |  | 3.33e-05 | 7.95e-07 | 99.97 | 7.96e-07 | 6
GuardLogix I/O Safety Module Digital | Dual Channel | 1756-IB16S |  | PL_e | SIL_3 | CAT_4 | 4.66e-10 | 20 |  | Device Type 1 | https://literature.rockwellautomation.com/idc/groups/literature/documents/um/1756-um013_-en-p.pdf | Safety Input/Output (I/O) Module |  |  | Logic |  |  |  |  | 99.91 | 5.33E-07 |  | 4 | 4.66E-10 | 1 |  | 4.08e-05 | 8.61e-07 | 99.97 | 8.62e-07 | 6
GuardLogix I/O Safety Module Digital | Bipolar Output Mode | 1756-OBV8S |  | PL_e | SIL_3 | CAT_4 | 3.1e-10 | 20 |  | Device Type 1 | https://literature.rockwellautomation.com/idc/groups/literature/documents/um/1756-um013_-en-p.pdf | Safety Input/Output (I/O) Module |  |  | Logic |  |  |  |  | 99.95 | 6.1E-07 |  | 4 | 3.1E-10 | 1 |  | 2.8e-05 | 9.5e-07 | 99.98 | 9.5e-07 | 4.5
GuardLogix I/O Safety Module Digital | Sourcing Output Dual Channel Mode | 1756-OBV8S |  | PL_e | SIL_3 | CAT_4 | 3.1e-10 | 20 |  | Device Type 1 | https://literature.rockwellautomation.com/idc/groups/literature/documents/um/1756-um013_-en-p.pdf | Safety Input/Output (I/O) Module |  |  | Logic |  |  |  |  | 99.95 | 5.9E-07 |  | 4 | 3.1E-10 | 1 |  | 2.8e-05 | 9.3e-07 | 99.98 | 9.3e-07 | 4.5
GuardLogix I/O Safety Module Digital | Sourcing Output Single Channel Mode | 1756-OBV8S |  | PL_d | SIL_3 | CAT_2 | 3.29e-10 | 20 | The module can meet up to SIL3 in Single Channel Mode. For a complete safety function to achieve SIL3, the connected safety actuator must be rated to the targeted safety level single-channel. | Device Type 1 | https://literature.rockwellautomation.com/idc/groups/literature/documents/um/1756-um013_-en-p.pdf | Safety Input/Output (I/O) Module |  |  | Logic |  |  |  |  | 99.96 | 9.01E-07 |  | 4 | 3.29E-10 | 1 |  | 2.89e-05 | 1.16e-06 | 99.98 | 1.16e-06 | 4.5 | 5.9e-06 | 1.05e-09 | 175200
GuardPLC DeviceNet Scanner: 1753-DNSI | Standard | 1753-DNSI |  | PL_e | SIL_3 | CAT_4 | 5.6e-10 | 10 |  | Device Type 1 | https://literature.rockwellautomation.com/idc/groups/literature/documents/rm/1753-rm002_-en-p.pdf |  |  |  | Logic | [17 empty] | 7.52e-10 | 175200
GuardPLC I/O: 1753-IB16 | Standard | 1753-IB16 |  | PL_e | SIL_3 | CAT_4 | 2.8e-09 | 10 |  | Device Type 1 | https://literature.rockwellautomation.com/idc/groups/literature/documents/rm/1753-rm002_-en-p.pdf | Safety Input/Output (I/O) Module |  |  | Logic | [16 empty] | 2.79e-06 | 4.9e-10 | 175200
GuardPLC I/O: 1753-IB16XOB8 | Standard | 1753-IB16XOB8 |  | PL_e | SIL_3 | CAT_4 | 6.2e-09 | 10 |  | Device Type 1 | https://literature.rockwellautomation.com/idc/groups/literature/documents/rm/1753-rm002_-en-p.pdf | Safety Input/Output (I/O) Module |  |  | Logic | [16 empty] | 2.68e-06 | 5e-10 | 175200
GuardPLC I/O: 1753-IB20XOB8 | Standard | 1753-IB20XOB8 |  | PL_e | SIL_3 | CAT_4 | 4.3e-09 | 10 |  | Device Type 1 | https://literature.rockwellautomation.com/idc/groups/literature/documents/rm/1753-rm002_-en-p.pdf | Safety Input/Output (I/O) Module |  |  | Logic | [16 empty] | 3.99e-06 | 4.23e-10 | 175200
GuardPLC I/O: 1753-IB8XOB8 | Standard | 1753-IB8XOB8 |  | PL_e | SIL_3 | CAT_4 | 6.6e-09 | 10 |  | Device Type 1 | https://literature.rockwellautomation.com/idc/groups/literature/documents/rm/1753-rm002_-en-p.pdf | Safety Input/Output (I/O) Module |  |  | Logic
GuardPLC I/O: 1753-IF8XOF4 | Standard | 1753-IF8XOF4 |  | PL_e | SIL_3 | CAT_4 | 5.2e-09 | 10 |  | Device Type 1 | https://literature.rockwellautomation.com/idc/groups/literature/documents/rm/1753-rm002_-en-p.pdf | Safety Input/Output (I/O) Module |  |  | Logic
GuardPLC I/O: 1753-OB16 | Standard | 1753-OB16 |  | PL_e | SIL_3 | CAT_4 | 3.9e-09 | 10 |  | Device Type 1 | https://literature.rockwellautomation.com/idc/groups/literature/documents/rm/1753-rm002_-en-p.pdf | Safety Input/Output (I/O) Module |  |  | Logic
GuardPLC I/O: 1753-OW8 | Standard | 1753-OW8 |  | PL_e | SIL_3 | CAT_4 | 1.7e-09 | 10 |  | Device Type 1 | https://literature.rockwellautomation.com/idc/groups/literature/documents/rm/1753-rm002_-en-p.pdf | Safety Input/Output (I/O) Module |  |  | Logic
Guardshield 450L EtherNet/IP CIP Safety Module | Standard | 450L-ENETR |  | PL_e | SIL_3 | CAT_4 | 2e-09 | 20 | PFHd value for EtherNet module only. Attached light curtains must be added as a separate subsystem. Power must come from a protected extra low voltage (PELV) DC source. For the receiver cable, the maximum cable length is 2 m (6.6 ft). | Device Type 1 | https://literature.rockwellautomation.com/idc/groups/literature/documents/um/450l-um002_-en-p.pdf | Safety Light Curtain | 450L light curtains with the addition of a CIP Safety™ connection over EtherNet/IP™ |  | Input |  |  |  |  | 90.7 |  |  |  |  | 1 |  | 0.000161 |  | 95
Interlock Switch: 440G-EZ Electromagnetic Lock | Standard | 440G-EZ* |  | PL_e | SIL_3 | CAT_4 | 1.5e-08 | 20 | The 440G electromagnetic switch is suitable for monitoring the position of guard doors. It has a magnetic locking device for process protection only. Locking force is not monitored. Locking force is not a safety-related function. | Device Type 1 | https://literature.rockwellautomation.com/idc/groups/literature/documents/in/440g-in019_-en-p.pdf | Non-contact Interlock Switch | Interlock Switch. Provides guard locking function for process protection only. | Series A | Input
Interlock Switch: Cadet 3 | Standard | 440K-C* | 2000000 |  |  |  |  | 20 | 1) The data given is based on the use of fault exclusion at some single faults, for example, actuator or cam. Those faults are excluded due to strength and simplicity in accordance with EN ISO 13849-2: 2008 Clause A.5.2 Table A4. Use of fault exclusion can limit maximum achievable PL to PLd, therefore subsystems intended to achieve PLe or SIL 3 may require the use of two separate devices (see EN ISO TR 23849). 2) Where the product has two electrical safety switching function channels, the B10d data given is based on a failure of either channel. It can be used to determine the MTTFd of each single channel and this will produce conservative data. 3) The DC value given is for the device used as stand-alone. An increased DC value can be achieved by connection to external monitoring equipment. 4) B10d data is based on mechanical or minimal load, for example, safety monitoring relay unit. | Device Type 3 | https://literature.rockwellautomation.com/idc/groups/literature/documents/in/440k-in001_-en-p.pdf | Tongue Interlock Switch |  |  | Input
Interlock Switch: Elf | Standard | 440K-E* | 2000000 |  |  |  |  | 20 | 1) The data given is based on the use of fault exclusion at some single faults, for example, actuator or cam. Those faults are excluded due to strength and simplicity in accordance with EN ISO 13849-2: 2008 Clause A.5.2 Table A4. Use of fault exclusion can limit maximum achievable PL to PLd, therefore subsystems intended to achieve PLe or SIL 3 may require the use of two separate devices (see EN ISO TR 23849). 2) Where the product has two electrical safety switching function channels, the B10d data given is based on a failure of either channel. It can be used to determine the MTTFd of each single channel and this will produce conservative data. 3) The DC value given is for the device used as stand-alone. An increased DC value can be achieved by connection to external monitoring equipment. 4) B10d data is based on mechanical or minimal load, for example, safety monitoring relay unit. | Device Type 3 | https://literature.rockwellautomation.com/idc/groups/literature/documents/in/440k-in001_-en-p.pdf | Tongue Interlock Switch |  |  | Input
Interlock Switch: Ensign 3 Hinge | Standard | 440H-E* | 2000000 |  |  |  |  | 20 | 1) The data given is based on the use of fault exclusion at some single faults, for example, actuator or cam. Those faults are excluded due to strength and simplicity in accordance with EN ISO 13849-2: 2008 Clause A.5.2 Table A4. Use of fault exclusion can limit maximum achievable PL to PLd, therefore subsystems intended to achieve PLe or SIL 3 may require the use of two separate devices (see EN ISO TR 23849). 2) Where the product has two electrical safety switching function channels, the B10d data given is based on a failure of either channel. It can be used to determine the MTTFd of each single channel and this will produce conservative data. 3) The DC value given is for the device used as stand-alone. An increased DC value can be achieved by connection to external monitoring equipment. 4) B10d data is based on mechanical or minimal load, for example, safety monitoring relay unit. | Device Type 3 | https://literature.rockwellautomation.com/idc/groups/literature/documents/in/440h-in001_-en-p.pdf | Hinge Switch |  |  | Input
Interlock Switch: Ferrogard | Standard | 440N-G* | 2000000 |  |  |  |  | 20 | 1) Must not be used in a safety-related system unless it is connected to a suitable monitoring device. The DC value is achieved by connection to specified external monitoring equipment. The maximum achievable value by individual monitoring in dual channel configuration. Maximum diagnostic test interval of 6 months. It assumes the monitoring all dangerous single fault modes. The maximum value given will not be achievable if some single faults will not be detected e.g. where multiple switches are connected in a series. 2) This product has two electrical switching functional channels. The B10d data given for this product is based on a failure of either channel, which can be used to determine the MTTFd of a single channel. 3) B10d data is based on test and aligned with EN ISO 13849-1 Table C1. Mechanical or minimal load, for example, safety monitoring relay unit. | Device Type 3 | https://literature.rockwellautomation.com/idc/groups/literature/documents/in/frgd-in001_-en-p.pdf | Non-contact Interlock Switch |  |  | Input | [18 empty] | 175200
Interlock Switch: MC1 Magnetically coded | Standard | 440N-Z2NRS* | 2000000 |  |  |  |  | 20 | 1) Must not be used in a safety-related system unless it is connected to a suitable monitoring device. The DC value is achieved by connection to specified external monitoring equipment. The maximum achievable value can be obtained by individual monitoring in dual channel configuration. Maximum diagnostic test interval is 6 months. It assumes the monitoring of all dangerous single fault modes. The maximum value given will not be achievable if some single faults will not be detected, for example, where multiple switches are connected in a series. 2) This product has two electrical switching functional channels. The B10d data given for this product is based on a failure of either channel, which can be used to determine the MTTFd of a single channel. 3) B10d data is based on test and aligned with EN ISO 13849-1 Table C1. Mechanical or minimal load, for example, safety monitoring relay unit. | Device Type 3 | https://literature.rockwellautomation.com/idc/groups/literature/documents/pc/440n-pc003_-en-p.pdf | Non-contact Interlock Switch |  |  | Input | [18 empty] | 175200
Interlock Switch: MC2 Magnetically coded | Standard | 440N-Z21W* | 2000000 |  |  |  |  | 20 | 1) Must not be used in a safety-related system unless it is connected to a suitable monitoring device. The DC value is achieved by connection to specified external monitoring equipment. The maximum achievable value by individual monitoring in dual channel configuration. Maximum diagnostic test interval is 6 months. It assumes the monitoring all of dangerous single fault modes. The maximum value given will not be achievable if some single faults will not be detected, for example, where multiple switches are connected in a series. 2) This product has two electrical switching functional channels. The B10d data given for this product is based on a failure of either channel, which can be used to determine the MTTFd of a single channel. 3) B10d data is based on test and aligned with EN ISO 13849-1 Table C1. Mechanical or minimal load, for example, safety monitoring relay unit. | Device Type 3 | https://literature.rockwellautomation.com/idc/groups/literature/documents/in/440n-in003_-en-p.pdf | Non-contact Interlock Switch |  |  | Input | [18 empty] | 175200
Interlock Switch: MT-GD2 | Standard | 440K-MT* | 2000000 |  |  |  |  | 20 | 1) The data given is based on the use of fault exclusion at some single faults, for example, actuator or cam. Those faults are excluded due to strength and simplicity in accordance with EN SO 13849-2: 2008 Clause A.5.2 Table A4. Use of fault exclusion can limit maximum achievable PL to PLd, therefore subsystems intended to achieve PLe or SIL 3 may require the use of two separate devices (see EN ISO TR 23849). 2) Where the product has two electrical safety switching function channels, the B10d data given is based on a failure of either channel. It can be used to determine the MTTFd of each single channel and this will produce conservative data. 3) The DC value given is for the device used as stand-alone. An increased DC value can be achieved by connection to external monitoring equipment. 4) B10d data is based on mechanical or minimal load, for example, safety monitoring relay unit. | Device Type 3 | https://literature.rockwellautomation.com/idc/groups/literature/documents/in/440k-in005_-en-p.pdf | Tongue Interlock Switch |  |  | Input
Interlock Switch: Rotacam Hinge | Standard | 440H-R* | 2000000 |  |  |  |  | 20 | 1) The data given is based on the use of fault exclusion at some single faults, for example, actuator or cam. Those faults are excluded due to strength and simplicity in accordance with EN ISO 13849-2: 2008 Clause A.5.2 Table A4. Use of fault exclusion can limit maximum achievable PL to PLd, therefore subsystems intended to achieve PLe or SIL 3 may require the use of two separate devices (see EN ISO TR 23849). 2) Where the product has two electrical safety switching function channels, the B10d data given is based on a failure of either channel. It can be used to determine the MTTFd of each single channel and this will produce conservative data. 3) The DC value given is for the device used as stand-alone. An increased DC value can be achieved by connection to external monitoring equipment. 4) B10d data is based on mechanical or minimal load, for example, safety monitoring relay unit. | Device Type 3 | https://literature.rockwellautomation.com/idc/groups/literature/documents/in/rotacm-in001_-en-p.pdf | Hinge Switch |  |  | Input
Interlock Switch: SensaGuard RFID | 18mm Barrel | 440N-Z21S 18mm Barrel |  | PL_e | SIL_3 | CAT_4 | 1.32e-09 | 20 |  | Device Type 1 | https://literature.rockwellautomation.com/idc/groups/literature/documents/in/440n-in017_-en-p.pdf | Non-contact Interlock Switch |  | Series B | Input
Interlock Switch: SensaGuard RFID | Flat Pack | 440N-Z21S Flat Pack |  | PL_e | SIL_3 | CAT_4 | 1.32e-09 | 20 |  | Device Type 1 | https://literature.rockwellautomation.com/idc/groups/literature/documents/in/440n-in018_-en-p.pdf | Non-contact Interlock Switch |  | Series B | Input
Interlock Switch: SensaGuard RFID | Integrated Latch | 440N-Z21S Integrated Latch |  | PL_e | SIL_3 | CAT_4 | 1.32e-09 | 20 |  | Device Type 1 | https://literature.rockwellautomation.com/idc/groups/literature/documents/in/440n-in009_-en-p.pdf | Non-contact Interlock Switch |  | Series B | Input
Interlock Switch: Sipha Sensors S1, S2, S3, S4 | Standard | 440N-S32 Sipha Sensors S1, S2, S3, S4 | 2000000 |  |  |  |  | 20 | 1) Must not be used in a safety-related system unless it is connected to a suitable monitoring device. The DC value is achieved by connection to specified external monitoring equipment. The maximum achievable value by individual monitoring in dual channel configuration. Maximum diagnostic test interval of 6 months. It assumes the monitoring all dangerous single fault modes. The maximum value given will not be achievable if some single faults will not be detected e.g. where multiple switches are connected in a series. 2) This product has two electrical switching functional channels. The B10d data given for this product is based on a failure of either channel, which can be used to determine the MTTFd of a single channel. 3) B10d data is based on test and aligned with EN ISO 13849-1 Table C1. Mechanical or minimal load, for example, safety monitoring relay unit. | Device Type 3 | https://literature.rockwellautomation.com/idc/groups/literature/documents/in/siphse-in001_-en-p.pdf | Non-contact Interlock Switch |  |  | Input
Interlock Switch: Sprite Hinge | Standard | 440H-S* | 2000000 |  |  |  |  | 20 | 1) The data given is based on the use of fault exclusion at some single faults, for example, actuator or cam. Those faults are excluded due to strength and simplicity in accordance with EN ISO 13849-2: 2008 Clause A.5.2 Table A4. Use of fault exclusion can limit maximum achievable PL to PLd, therefore subsystems intended to achieve PLe or SIL 3 may require the use of two separate devices (see EN ISO TR 23849). 2) Where the product has two electrical safety switching function channels, the B10d data given is based on a failure of either channel. It can be used to determine the MTTFd of each single channel and this will produce conservative data. 3) The DC value given is for the device used as stand-alone. An increased DC value can be achieved by connection to external monitoring equipment. 4) B10d data is based on mechanical or minimal load, for example, safety monitoring relay unit. | Device Type 3 | https://literature.rockwellautomation.com/idc/groups/literature/documents/in/440h-in001_-en-p.pdf | Hinge Switch |  |  | Input
Interlock Switch: Trojan 5 | Standard | 440K-T11*, 440K-T91* | 2000000 |  |  |  |  | 20 | 1) The data given is based on the use of fault exclusion at some single faults, for example, actuator or cam. Those faults are excluded due to strength and simplicity in accordance with EN ISO 13849-2: 2008 Clause A.5.2 Table A4. Use of fault exclusion can limit maximum achievable PL to PLd, therefore subsystems intended to achieve PLe or SIL 3 may require the use of two separate devices (see EN ISO TR 23849). 2) Where the product has two electrical safety switching function channels, the B10d data given is based on a failure of either channel. It can be used to determine the MTTFd of each single channel and this will produce conservative data. 3) The DC value given is for the device used as stand-alone. An increased DC value can be achieved by connection to external monitoring equipment. 5) B10d data is based on mechanical or minimal load, for example, safety monitoring relay unit. | Device Type 3 | https://literature.rockwellautomation.com/idc/groups/literature/documents/in/440k-in002_-en-p.pdf | Tongue Interlock Switch |  |  | Input
Interlock Switch: Trojan 6 | Standard | 440K-T11* | 2000000 |  |  |  |  | 20 | 1) The data given is based on the use of fault exclusion at some single faults, for example, actuator or cam. Those faults are excluded due to strength and simplicity in accordance with EN ISO 13849-2: 2008 Clause A.5.2 Table A4. Use of fault exclusion can limit maximum achievable PL to PLd, therefore subsystems intended to achieve PLe or SIL 3 may require the use of two separate devices (see EN ISO TR 23849). 2) Where the product has two electrical safety switching function channels, the B10d data given is based on a failure of either channel. It can be used to determine the MTTFd of each single channel and this will produce conservative data. 3) The DC value given is for the device used as stand-alone. An increased DC value can be achieved by connection to external monitoring equipment. 5) B10d data is based on mechanical or minimal load, for example, safety monitoring relay unit. | Device Type 3 | https://literature.rockwellautomation.com/idc/groups/literature/documents/in/440k-in002_-en-p.pdf | Tongue Interlock Switch |  |  | Input
Interlock Switch: Trojan T15 | Standard | 440K-T11* | 2000000 |  |  |  |  | 20 | 1) The data given is based on the use of fault exclusion at some single faults, for example, actuator or cam. Those faults are excluded due to strength and simplicity in accordance with EN ISO 13849-2: 2008 Clause A.5.2 Table A4. Use of fault exclusion can limit maximum achievable PL to PLd, therefore subsystems intended to achieve PLe or SIL 3 may require the use of two separate devices (see EN ISO TR 23849). 2) Where the product has two electrical safety switching function channels, the B10d data given is based on a failure of either channel. It can be used to determine the MTTFd of each single channel and this will produce conservative data. 3) The DC value given is for the device used as stand-alone. An increased DC value can be achieved by connection to external monitoring equipment. 5) B10d data is based on mechanical or minimal load, for example, safety monitoring relay unit. | Device Type 3 | https://literature.rockwellautomation.com/idc/groups/literature/documents/in/440k-in003_-en-p.pdf | Tongue Interlock Switch |  |  | Input
Light Curtain: 440L Single Beam | Standard | 440L-T4F*, 440L-R4F* |  | PL_e | SIL_3 | CAT_4 | 1.4e-08 | 20 | 1) The device is a Type 4 ESPE as defined by IEC 61496-1. 2) Electromechanical outputs: Diagnostic Test Interval is equal to the time between the operations. Diagnostic Test Interval should not exceed 6 months. 3) This device does not provide monitoring of cross faults at output wiring. If required, additional measures will be required e.g. suitable monitoring relay. 4) The PFHd given is the sum of the PFHd of the electronic aspects and the PFHd resulting from the B10d values of the two output relays based on a maximum usage rate of 8790 operations per year. For different usage rates, the electronic aspects and the electromechanical output relays can be entered as two separate subsystems using the following data: PFHd of Electronic aspects 4.0E-9. B10d for each of the two electromechanical output relays: AC-15, 230V, 0.4A: 1.0E6. AC-15, 230V, 2.0A: 2.6E5 DC-13, 24V, 0.6A: 1.0E6 DC-13, 24V, 1.5A: 2.0E5 | Device Type 1 | https://literature.rockwellautomation.com/idc/groups/literature/documents/um/440l-um002_-en-p.pdf | Safety Light Curtain |  |  | Input
Light Curtain: 445L Muting Box | Standard | 445L-AMUTBOX1 |  | PL_e | SIL_3 | CAT_4 | 9e-10 | 20 | The muting controller box is a pre-wired enclosure using an MSR42 multi-function control module as the muting control module. This muting enclosure has pre-wired M12 quick-disconnect connectors to accommodate the connection of the Safe2 or Safe4, Micro 400, or GuardShield POC and PAC safety light curtains. | Device Type 1 | https://literature.rockwellautomation.com/idc/groups/literature/documents/in/445l-in004_-en-p.pdf | Guardmaster Safety Relay |  |  | Logic
Light Curtain: GuardShield 440L Type 2 | Standard | 440L-P2K*, 440L-T2KA*, 440L-R2K* |  | PL_c | SIL_1 | CAT_2 | 9.51e-09 | 20 | The device is a Type 2 ESPE as defined by IEC 61496-1 and CLC/TS61496-2. Type 2 can only be classified as PLc. | Device Type 1 | https://literature.rockwellautomation.com/idc/groups/literature/documents/in/440l-in011_-en-p.pdf | Safety Light Curtain |  |  | Input
Light Curtain: GuardShield 440L Type 4 | (1) Pair | 440L-P4*, 440L-T4*, 440L-R4* |  | PL_e | SIL_3 | CAT_4 | 9.5e-09 | 20 | The device is a Type 4 ESPE as defined by IEC 61496-1 and CLC/TS61496-2. | Device Type 1 | https://literature.rockwellautomation.com/idc/groups/literature/documents/um/440l-um003_-en-p.pdf | Safety Light Curtain |  |  | Input | [18 empty] | 175200
Light Curtain: GuardShield 440L Type 4 | Cascaded (2) Pair | 440L-P4*, 440L-T4*, 440L-R4* |  | PL_e | SIL_3 | CAT_4 | 1.95e-08 | 20 | The device is a Type 4 ESPE as defined by IEC 61496-1 and CLC/TS61496-2. | Device Type 1 | https://literature.rockwellautomation.com/idc/groups/literature/documents/um/440l-um003_-en-p.pdf | Safety Light Curtain |  |  | Input
Light Curtain: GuardShield 440L Type 4 | Cascaded (3) Pair | 440L-P4*, 440L-T4*, 440L-R4* |  | PL_e | SIL_3 | CAT_4 | 2.75e-08 | 20 | The device is a Type 4 ESPE as defined by IEC 61496-1 and CLC/TS61496-2. | Device Type 1 | https://literature.rockwellautomation.com/idc/groups/literature/documents/um/440l-um003_-en-p.pdf | Safety Light Curtain |  |  | Input
Light Curtain: GuardShield 445L Safe 2 | Standard | 445L-P2*, 445L-T2*, 445L-R2* |  | PL_c | SIL_1 | CAT_2 | 7.9e-09 | 20 | PFHd = 7.9E-9 is a worst case figure. PFHd for GuardShield Safe 2 light curtains varies based on the length of the light curtain and the configuration. The GuardShield Safe 2 light curtain is a Type 2 Active Optoelectronic Protection Device (AOPD). According to EN 61496-1 and IEC 61496-2 Type 2 can only be classified as PLc. | Device Type 1 | https://literature.rockwellautomation.com/idc/groups/literature/documents/um/445l-um002_-en-p.pdf | Safety Light Curtain |  |  | Input
Light Curtain: GuardShield 445L Safe 4 | Standard | 445L-P4S*YD, 445L-P4L*YD, 445L-P4X*YD |  | PL_e | SIL_3 | CAT_4 | 7.9e-09 | 20 | PFHd = 7.9E-9 is a worst case figure. PFHd for GuardShield Safe 4 light curtains varies based on the length of the light curtain and the configuration. | Device Type 1 | https://literature.rockwellautomation.com/idc/groups/literature/documents/um/445l-um001_-en-p.pdf | Safety Light Curtain |  |  | Input
Light Curtain: GuardShield 450L-B, 450L-E | Standard | 450L-B4FNxYD, 450L-B4HNxYD, 450L-E4FLxYD, 450L-E4HLxYD, 450L-E4AxLxYD |  | PL_e | SIL_3 | CAT_4 | 1.27e-08 | 20 |  | Device Type 1 | https://literature.rockwellautomation.com/idc/groups/literature/documents/um/450l-um001_-en-p.pdf | Safety Light Curtain |  |  | Input
Light Curtain: GuardShield 450L-E Cascading Plug-in | Standard | 450L-APC-IO-8 |  | PL_e | SIL_3 | CAT_4 | 9.6e-10 | 20 | When cascading, each cascaded light curtain and each cascading plug-in must be added as a separate subsystem. | Device Type 1 | https://literature.rockwellautomation.com/idc/groups/literature/documents/um/450l-um001_-en-p.pdf | Safety Light Curtain |  |  | Input
Light Curtain: GuardShield Micro 400 | Standard | 445L-P4*FP, 445L-C4*FP, 445L-P4*KP |  | PL_e | SIL_3 | CAT_4 | 4e-09 | 20 | GuardShield Micro 400 light curtains require a control relay (MSR41 or MSR42) and optional expansion relay (MSR45E). Control relay and expansion relay must be added as a separate subsystem(s). | Device Type 1 | https://literature.rockwellautomation.com/idc/groups/literature/documents/in/445l-in005_-en-p.pdf | Safety Light Curtain |  |  | Input
Limit Switch: 440P IEC Style | Standard | 440P-* | 2000000 |  |  |  |  | 20 | 1) The data given is based on the use of fault exclusion at some single faults, for example, actuator or cam. Those faults are excluded due to strength and simplicity in accordance with EN ISO 13849-2: 2008 Clause A.5.2 Table A4. Use of fault exclusion can limit maximum achievable PL to PLd, therefore subsystems intended to achieve PLe or SIL 3 may require the use of two separate devices (see EN ISO TR 23849). 2) Where the product has two electrical safety switching function channels, the B10d data given is based on a failure of either channel. 3) The DC value given is for the device used as stand-alone. An increased DC value can be achieved by connection to external monitoring equipment. 4) B10d data is based on mechanical or minimal load, for example, safety monitoring relay unit. | Device Type 3 | https://literature.rockwellautomation.com/idc/groups/literature/documents/td/limit-td001_-en-p.pdf | Safety Limit Switch |  |  | Input
Limit Switch: 802T | Standard | 802T-* | 2000000 |  |  |  |  | 20 | 1) The data given is based on the use of fault exclusion at some single faults, for example, actuator or cam. Those faults are excluded due to strength and simplicity in accordance with EN ISO 13849-2: 2008 Clause A.5.2 Table A4. Use of fault exclusion can limit maximum achievable PL to PLd, therefore subsystems intended to achieve PLe or SIL 3 may require the use of two separate devices (see EN ISO TR 23849). 2) Where the product has two electrical safety switching function channels, the B10d data given is based on a failure of either channel. It can be used to determine the MTTFd of each single channel and this will produce conservative data. 3) The DC value given is for the device used as stand-alone. An increased DC value can be achieved by connection to external monitoring equipment. 4) B10d data is based on mechanical or minimal load, for example, safety monitoring relay unit. | Device Type 3 | https://literature.rockwellautomation.com/idc/groups/literature/documents/td/limit-td001_-en-p.pdf | Safety Limit Switch |  |  | Input
Monitoring Safety Relay: CU2 Stop Motion | Standard | 440R-S07139, 440R-S07140 |  | PL_b | SIL_1 | CAT_1 | 1.6e-07 | 20 | 1) Some aspects of the diagnostic testing of electromechanical inputs or outputs are initiated by usage. Therefore, the Diagnostic Test Interval is equal to the time period between the operations of the device safety function. For devices with electromechanical inputs or outputs, the Diagnostic Test Interval (operating interval) should not exceed 6 months. See IEC61508-4 3.8.7 Diagnostic Test interval and EN13849-1 3.1.29 Test rate. 2) The PFHd given is the sum of the PFHd of the electronic aspects and the PFHd resulting from the B10d values of the two output relays based on a maximum usage rate of 8760 operations per year at AC15 1A 230V AC or at DC13 1.5 A 24V DC. For greater usage rates or loads, please contact Rockwell Automation for more information. | Device Type 1 | https://literature.rockwellautomation.com/idc/groups/literature/documents/in/cu2-in001_-en-p.pdf | Guardmaster Safety Relay |  |  | Logic
Monitoring Safety Relay: CU3 Stop Motion | Standard | 440R-S35001, 440R-S35002, 440R-S35003 |  | PL_c | SIL_1 | CAT_1 | 8.2e-08 | 20 | 1) Some aspects of the diagnostic testing of electromechanical inputs or outputs are initiated by usage. Therefore, the Diagnostic Test Interval is equal to the time period between the operations of the device safety function. For devices with electromechanical inputs or outputs, the Diagnostic Test Interval (operating interval) should not exceed 6 months. See IEC61508-4 3.8.7 Diagnostic Test interval and EN13849-1 3.1.29 Test rate. 2) The PFHd given is the sum of the PFHd of the electronic aspects and the PFHd resulting from the B10d values of the two output relays based on a maximum usage rate of 8760 operations per year at AC15 1A 230V AC or at DC13 1.5 A 24V DC. For greater usage rates or loads, please contact Rockwell Automation for more information. | Device Type 1 | https://literature.rockwellautomation.com/idc/groups/literature/documents/in/cu3-in001_-en-p.pdf | Guardmaster Safety Relay |  |  | Logic
Monitoring Safety Relay: CU4 | Delayed acting contacts | 440R-S23173, 440R-S23174, 440R-S23175 |  | PL_d | SIL_na | CAT_3 | 2.3e-10 | 20 | 1) Some aspects of the diagnostic testing of electromechanical inputs or outputs are initiated by usage. Therefore, the Diagnostic Test Interval is equal to the time period between the operations of the device safety function. For devices with electromechanical inputs or outputs, the Diagnostic Test Interval (operating interval) should not exceed 6 months. See IEC61508-4 3.8.7 Diagnostic Test interval and EN13849-1 3.1.29 Test rate. 2) The PFHd given is the sum of the PFHd of the electronic aspects and the PFHd resulting from the B10d values of the two output relays based on a maximum usage rate of 8760 operations per year at AC15 1A 230V AC or at DC13 1.5 A 24V DC. For greater usage rates or loads, please contact Rockwell Automation for more information. | Device Type 1 | https://literature.rockwellautomation.com/idc/groups/literature/documents/in/440r-in071_-mu-p.pdf | Guardmaster Safety Relay |  |  | Logic
Monitoring Safety Relay: GSR-CI | Standard | 440R-S13R2 |  | PL_e | SIL_3 | CAT_4 | 4.39e-09 | 20 | 1) - Some aspects of the diagnostic testing of electromechanical inputs or outputs are initiated by usage. Therefore, the Diagnostic Test Interval is equal to the time period between the operations of the device safety function. For devices with electromechanical inputs or outputs, the Diagnostic Test Interval (operating interval) should not exceed 6 months. See IEC61508-4 3.8.7 Diagnostic Test interval and EN13849-1 3.1.29 Test rate. 2) - The PFHd given is the sum of the PFHd of the electronic aspects and the PFHd resulting from the B10d values of the two output relays based on a maximum usage rate of 8760 operations per year at AC15 1A 230V AC or at DC13 1.5 A 24V DC. For greater usage rates or loads, please contact Rockwell Automation for more information. | Device Type 1 | https://literature.rockwellautomation.com/idc/groups/literature/documents/um/440r-um013_-en-p.pdf | Guardmaster Safety Relay |  |  | Logic |  |  |  |  | 99 |  |  |  |  | 1 |  |  |  | 99
Monitoring Safety Relay: GSR-DG | Standard | 440R-DG2R2T |  | PL_e | SIL_3 | CAT_4 | 3.49e-08 | 20 | 1) - Some aspects of the diagnostic testing of electromechanical inputs or outputs are initiated by usage. Therefore, the Diagnostic Test Interval is equal to the time period between the operations of the device safety function. For devices with electromechanical inputs or outputs, the Diagnostic Test Interval (operating interval) should not exceed 6 months. See IEC61508-4 3.8.7 Diagnostic Test interval and EN13849-1 3.1.29 Test rate. 2) - The PFHd given is the sum of the PFHd of the electronic aspects and the PFHd resulting from the B10d values of the two output relays based on a maximum usage rate of 8760 operations per year at AC15 1A 230V AC or at DC13 1.5 A 24V DC. For greater usage rates or loads, please contact Rockwell Automation for more information. | Device Type 1 | https://literature.rockwellautomation.com/idc/groups/literature/documents/um/440r-um015_-en-p.pdf | Guardmaster Safety Relay | Guardmaster Safety Relay DG: Dual GuardLink, 2.N.O, Instantaneous and Time |  | Logic | [18 empty] | 175200
Monitoring Safety Relay: GSR-DI | Standard | 440R-D22R2 |  | PL_e | SIL_3 | CAT_4 | 4.4e-09 | 20 | 1) Some aspects of the diagnostic testing of electromechanical inputs or outputs are initiated by usage. Therefore, the Diagnostic Test Interval is equal to the time period between the operations of the device safety function. For devices with electromechanical inputs or outputs, the Diagnostic Test Interval (operating interval) should not exceed 6 months. See IEC61508-4 3.8.7 Diagnostic Test interval and EN13849-1 3.1.29 Test rate. 2) The PFHd given is the sum of the PFHd of the electronic aspects and the PFHd resulting from the B10d values of the two output relays based on a maximum usage rate of 8760 operations per year at AC15 1A 230V AC or at DC13 1.5 A 24V DC. For greater usage rates or loads, please contact Rockwell Automation for more information. | Device Type 1 | https://literature.rockwellautomation.com/idc/groups/literature/documents/um/440r-um013_-en-p.pdf | Guardmaster Safety Relay |  |  | Logic
Monitoring Safety Relay: GSR-DIS | Standard | 440R-D22S2 |  | PL_e | SIL_3 | CAT_4 | 4.4e-09 | 20 |  | Device Type 1 | https://literature.rockwellautomation.com/idc/groups/literature/documents/um/440r-um013_-en-p.pdf | Guardmaster Safety Relay |  |  | Logic
Monitoring Safety Relay: GSR-EM | Standard | 440R-EM4R2 |  | PL_e | SIL_3 | CAT_4 | 1.52e-09 | 20 | 1) Some aspects of the diagnostic testing of electromechanical inputs or outputs are initiated by usage. Therefore, the Diagnostic Test Interval is equal to the time period between the operations of the device safety function. For devices with electromechanical inputs or outputs, the Diagnostic Test Interval (operating interval) should not exceed 6 months. See IEC61508-4 3.8.7 Diagnostic Test interval and EN13849-1 3.1.29 Test rate. 2) The PFHd given is the sum of the PFHd of the electronic aspects and the PFHd resulting from the B10d values of the two output relays based on a maximum usage rate of 8760 operations per year at AC15 1A 230V AC or at DC13 1.5 A 24V DC. For greater usage rates or loads, please contact Rockwell Automation for more information. | Device Type 1 | https://literature.rockwellautomation.com/idc/groups/literature/documents/um/440r-um013_-en-p.pdf | Guardmaster Safety Relay |  |  | Logic
Monitoring Safety Relay: GSR-EMD | Standard | 440R-EM4R2D |  | PL_e | SIL_3 | CAT_4 | 4.55e-09 | 20 | 1) Some aspects of the diagnostic testing of electromechanical inputs or outputs are initiated by usage. Therefore, the Diagnostic Test Interval is equal to the time period between the operations of the device safety function. For devices with electromechanical inputs or outputs, the Diagnostic Test Interval (operating interval) should not exceed 6 months. See IEC61508-4 3.8.7 Diagnostic Test interval and EN13849-1 3.1.29 Test rate. 2) The PFHd given is the sum of the PFHd of the electronic aspects and the PFHd resulting from the B10d values of the two output relays based on a maximum usage rate of 8760 operations per year at AC15 1A 230V AC or at DC13 1.5 A 24V DC. For greater usage rates or loads, please contact Rockwell Automation for more information. | Device Type 1 | https://literature.rockwellautomation.com/idc/groups/literature/documents/um/440r-um013_-en-p.pdf | Guardmaster Safety Relay |  |  | Logic
Monitoring Safety Relay: GSR-GLP | Standard | 440R-GL2S2P |  | PL_d | SIL_2 | CAT_3 | 7.2e-09 | 20 | 1) Some aspects of the diagnostic testing of the proximity sensor inputs are initiated by usage. Therefore, the Diagnostic Test Interval is equal to the time period between demands of the safety function, such as exceeding the speed threshold. The Diagnostic Test Interval should not exceed 6 months. See IEC61508-4 3.8.7 Diagnostic Test interval and EN13849-1 3.1.29 Test rate. | Device Type 1 | https://literature.rockwellautomation.com/idc/groups/literature/documents/um/440r-um012_-en-p.pdf | Guardmaster Safety Relay |  |  | Logic | [18 empty] | 175200
Monitoring Safety Relay: GSR-GLT | Standard | 440R-GL2S2T |  | PL_e | SIL_3 | CAT_4 | 8.1e-09 | 20 |  | Device Type 1 | https://literature.rockwellautomation.com/idc/groups/literature/documents/um/440r-um010_-en-p.pdf | Guardmaster Safety Relay |  |  | Logic
Monitoring Safety Relay: GSR-SI | Standard | 440R-S12R2 |  | PL_e | SIL_3 | CAT_4 | 3.98e-09 | 20 | 1) Some aspects of the diagnostic testing of electromechanical inputs or outputs are initiated by usage. Therefore, the Diagnostic Test Interval is equal to the time period between the operations of the device safety function. For devices with electromechanical inputs or outputs, the Diagnostic Test Interval (operating interval) should not exceed 6 months. See IEC61508-4 3.8.7 Diagnostic Test interval and EN13849-1 3.1.29 Test rate. 2) The PFHd given is the sum of the PFHd of the electronic aspects and the PFHd resulting from the B10d values of the two output relays based on a maximum usage rate of 8760 operations per year at AC15 1A 230V AC or at DC13 1.5 A 24V DC. For greater usage rates or loads, please contact Rockwell Automation for more information. | Device Type 1 | https://literature.rockwellautomation.com/idc/groups/literature/documents/um/440r-um013_-en-p.pdf | Guardmaster Safety Relay |  |  | Logic |  |  |  |  | 99 |  |  |  |  | 1 |  |  |  | 99
Monitoring Safety Relay: MSR117 | Standard | 440R-B23211 |  | PL_e | SIL_3 | CAT_4 | 2.3e-10 | 20 | 1) Some aspects of the diagnostic testing of electromechanical inputs or outputs are initiated by usage. Therefore, the Diagnostic Test Interval is equal to the time period between the operations of the device safety function. For devices with electromechanical inputs or outputs, the Diagnostic Test Interval should not exceed 6 months. See IEC61508-4 3.8.7 Diagnostic Test interval and EN13849-1 3.1.29 Test rate. 2) The PFHd given is the sum of the PFHd of the electronic aspects and the PFHd resulting from the B10d values of the two output relays based on a maximum usage rate of 8760 operations per year at AC15 1A 230V AC or at DC13 1.5 A 24V DC. For greater usage rates or loads, please contact Rockwell Automation for more information. | Device Type 1 | https://literature.rockwellautomation.com/idc/groups/literature/documents/in/440r-in053_-mu-p.pdf | Guardmaster Safety Relay |  |  | Logic | [18 empty] | 175200
Monitoring Safety Relay: MSR121 | Standard | 440R-J23099…23102 |  | PL_e | SIL_3 | CAT_4 | 9.3e-10 | 20 | 1) Some aspects of the diagnostic testing of electromechanical inputs or outputs are initiated by usage. Therefore, the Diagnostic Test Interval is equal to the time period between the operations of the device safety function. For devices with electromechanical inputs or outputs, the Diagnostic Test Interval should not exceed 6 months. See IEC61508-4 3.8.7 Diagnostic Test interval and EN13849-1 3.1.29 Test rate. 2) The PFHd given is the sum of the PFHd of the electronic aspects and the PFHd resulting from the B10d values of the two output relays based on a maximum usage rate of 8760 operations per year at AC15 1A 230V AC or at DC13 1.5 A 24V DC. For greater usage rates or loads, please contact Rockwell Automation for more information. | Device Type 1 | https://literature.rockwellautomation.com/idc/groups/literature/documents/in/440r-in054_-mu-p.pdf | Guardmaster Safety Relay |  |  | Logic
Monitoring Safety Relay: MSR122 | Standard | 440R-E21356…21358 |  | PL_e | SIL_3 | CAT_4 | 2.45e-10 | 20 | 1) Some aspects of the diagnostic testing of electromechanical inputs or outputs are initiated by usage. Therefore, the Diagnostic Test Interval is equal to the time period between the operations of the device safety function. For devices with electromechanical inputs or outputs, the Diagnostic Test Interval should not exceed 6 months. See IEC61508-4 3.8.7 Diagnostic Test interval and EN13849-1 3.1.29 Test rate. 2) The PFHd given is the sum of the PFHd of the electronic aspects and the PFHd resulting from the B10d values of the two output relays based on a maximum usage rate of 8760 operations per year at AC15 1A 230V AC or at DC13 1.5 A 24V DC. For greater usage rates or loads, please contact Rockwell Automation for more information. | Device Type 1 | https://literature.rockwellautomation.com/idc/groups/literature/documents/in/440r-in058_-mu-p.pdf | Guardmaster Safety Relay |  |  | Logic
Monitoring Safety Relay: MSR124 | Standard | 440R-G23107…23111 |  | PL_e | SIL_3 | CAT_4 | 2e-09 | 20 | 1) Some aspects of the diagnostic testing of electromechanical inputs or outputs are initiated by usage. Therefore, the Diagnostic Test Interval is equal to the time period between the operations of the device safety function. For devices with electromechanical inputs or outputs, the Diagnostic Test Interval should not exceed 6 months. See IEC61508-4 3.8.7 Diagnostic Test interval and EN13849-1 3.1.29 Test rate. 2) The PFHd given is the sum of the PFHd of the electronic aspects and the PFHd resulting from the B10d values of the two output relays based on a maximum usage rate of 8760 operations per year at AC15 1A 230V AC or at DC13 1.5 A 24V DC. For greater usage rates or loads, please contact Rockwell Automation for more information. | Device Type 1 | https://literature.rockwellautomation.com/idc/groups/literature/documents/in/440r-in082_-en-p.pdf | Guardmaster Safety Relay |  |  | Logic
Monitoring Safety Relay: MSR125 | Standard | 440R-D23163…23671 |  | PL_e | SIL_3 | CAT_4 | 2.4e-10 | 20 | 1) Some aspects of the diagnostic testing of electromechanical inputs or outputs are initiated by usage. Therefore, the Diagnostic Test Interval is equal to the time period between the operations of the device safety function. For devices with electromechanical inputs or outputs, the Diagnostic Test Interval should not exceed 6 months. See IEC61508-4 3.8.7 Diagnostic Test interval and EN13849-1 3.1.29 Test rate. 2) The PFHd given is the sum of the PFHd of the electronic aspects and the PFHd resulting from the B10d values of the two output relays based on a maximum usage rate of 8760 operations per year at AC15 1A 230V AC or at DC13 1.5 A 24V DC. For greater usage rates or loads, please contact Rockwell Automation for more information. | Device Type 1 | https://literature.rockwellautomation.com/idc/groups/literature/documents/in/440r-in058_-mu-p.pdf | Guardmaster Safety Relay |  |  | Logic
Monitoring Safety Relay: MSR126 | Standard | 440R-N23112…23123 |  | PL_e | SIL_3 | CAT_4 | 2.09e-09 | 20 | 1) Some aspects of the diagnostic testing of electromechanical inputs or outputs are initiated by usage. Therefore, the Diagnostic Test Interval is equal to the time period between the operations of the device safety function. For devices with electromechanical inputs or outputs, the Diagnostic Test Interval should not exceed 6 months. See IEC61508-4 3.8.7 Diagnostic Test interval and EN13849-1 3.1.29 Test rate. 2) The PFHd given is the sum of the PFHd of the electronic aspects and the PFHd resulting from the B10d values of the two output relays based on a maximum usage rate of 8760 operations per year at AC15 1A 230V AC or at DC13 1.5 A 24V DC. For greater usage rates or loads, please contact Rockwell Automation for more information. | Device Type 1 | https://literature.rockwellautomation.com/idc/groups/literature/documents/in/440r-in059_-mu-p.pdf | Guardmaster Safety Relay |  |  | Logic
Monitoring Safety Relay: MSR127 | Standard | 440R-N23124…23135, 440R-N23132S, 440R-N23135S |  | PL_e | SIL_3 | CAT_4 | 1.94e-09 | 20 | 1) Some aspects of the diagnostic testing of electromechanical inputs or outputs are initiated by usage. Therefore, the Diagnostic Test Interval is equal to the time period between the operations of the device safety function. For devices with electromechanical inputs or outputs, the Diagnostic Test Interval should not exceed 6 months. See IEC61508-4 3.8.7 Diagnostic Test interval and EN13849-1 3.1.29 Test rate. 2) The PFHd given is the sum of the PFHd of the electronic aspects and the PFHd resulting from the B10d values of the two output relays based on a maximum usage rate of 8760 operations per year at AC15 1A 230V AC or at DC13 1.5 A 24V DC. For greater usage rates or loads, please contact Rockwell Automation for more information. | Device Type 1 | https://literature.rockwellautomation.com/idc/groups/literature/documents/in/440r-in079_-en-p.pdf | Guardmaster Safety Relay |  |  | Logic
Monitoring Safety Relay: MSR131 | Standard | 440R-C23136…23139, 440R-C23139S |  | PL_e | SIL_3 | CAT_4 | 2.66e-09 | 20 | 1) Some aspects of the diagnostic testing of electromechanical inputs or outputs are initiated by usage. Therefore, the Diagnostic Test Interval is equal to the time period between the operations of the device safety function. For devices with electromechanical inputs or outputs, the Diagnostic Test Interval should not exceed 6 months. See IEC61508-4 3.8.7 Diagnostic Test interval and EN13849-1 3.1.29 Test rate. 2) The PFHd given is the sum of the PFHd of the electronic aspects and the PFHd resulting from the B10d values of the two output relays based on a maximum usage rate of 8760 operations per year at AC15 1A 230V AC or at DC13 1.5 A 24V DC. For greater usage rates or loads, please contact Rockwell Automation for more information. | Device Type 1 | https://literature.rockwellautomation.com/idc/groups/literature/documents/in/440r-in061_-mu-p.pdf | Guardmaster Safety Relay |  |  | Logic
Monitoring Safety Relay: MSR132E | Standard | 440R-E23191, 440R-E23097 |  | PL_e | SIL_3 | CAT_4 | 2.3e-10 | 20 | 1) Some aspects of the diagnostic testing of electromechanical inputs or outputs are initiated by usage. Therefore, the Diagnostic Test Interval is equal to the time period between the operations of the device safety function. For devices with electromechanical inputs or outputs, the Diagnostic Test Interval should not exceed 6 months. See IEC61508-4 3.8.7 Diagnostic Test interval and EN13849-1 3.1.29 Test rate. 2) The PFHd given is the sum of the PFHd of the electronic aspects and the PFHd resulting from the B10d values of the two output relays based on a maximum usage rate of 8760 operations per year at AC15 1A 230V AC or at DC13 1.5 A 24V DC. For greater usage rates or loads, please contact Rockwell Automation for more information. | Device Type 1 | https://literature.rockwellautomation.com/idc/groups/literature/documents/in/440r-in062_-mu-p.pdf | Guardmaster Safety Relay |  |  | Logic
Monitoring Safety Relay: MSR132ED | Standard | 440R-E23098…23190, 440R-E23192440R-E23195 |  | PL_d | SIL_2 | CAT_3 | 2.3e-10 | 20 | 1) Some aspects of the diagnostic testing of electromechanical inputs or outputs are initiated by usage. Therefore, the Diagnostic Test Interval is equal to the time period between the operations of the device safety function. For devices with electromechanical inputs or outputs, the Diagnostic Test Interval should not exceed 6 months. See IEC61508-4 3.8.7 Diagnostic Test interval and EN13849-1 3.1.29 Test rate. 2) The PFHd given is the sum of the PFHd of the electronic aspects and the PFHd resulting from the B10d values of the two output relays based on a maximum usage rate of 8760 operations per year at AC15 1A 230V AC or at DC13 1.5 A 24V DC. For greater usage rates or loads, please contact Rockwell Automation for more information. | Device Type 1 | https://literature.rockwellautomation.com/idc/groups/literature/documents/in/440r-in062_-mu-p.pdf | Guardmaster Safety Relay |  |  | Logic
Monitoring Safety Relay: MSR138 | Immediate acting contacts | 440R-M23080…23151 |  | PL_e | SIL_3 | CAT_4 | 2.38e-09 | 20 | 1) The delayed acting contacts are Cat. 3, SIL CL 2, PLd. The PFHd given can be applied for the immediate acting and delayed acting contacts. 2) Some aspects of the diagnostic testing of electromechanical inputs or outputs are initiated by usage. Therefore, the Diagnostic Test Interval is equal to the time period between the operations of the device safety function. For devices with electromechanical inputs or outputs, the Diagnostic Test Interval should not exceed 6 months. See IEC61508-4 3.8.7 Diagnostic Test interval and EN13849-1 3.1.29 Test rate. 3) The PFHd given is the sum of the PFHd of the electronic aspects and the PFHd resulting from the B10d values of the two output relays based on a maximum usage rate of 8760 operations per year at AC15 1A 230V AC or at DC13 1.5 A 24V DC. For greater usage rates or loads, please contact Rockwell Automation for more information. | Device Type 1 | https://literature.rockwellautomation.com/idc/groups/literature/documents/in/440r-in063_-mu-p.pdf | Guardmaster Safety Relay |  |  | Logic
Monitoring Safety Relay: MSR138 | Delayed acting contacts | 440R-M23140…23151, 440R-M23155, 440R-M23080…23092, 440R-M23208 |  | PL_d | SIL_2 | CAT_3 | 2.38e-09 | 20 | 1) Some aspects of the diagnostic testing of electromechanical inputs or outputs are initiated by usage. Therefore, the Diagnostic Test Interval is equal to the time period between the operations of the device safety function. For devices with electromechanical inputs or outputs, the Diagnostic Test Interval should not exceed 6 months. See IEC61508-4 3.8.7 Diagnostic Test interval and EN13849-1 3.1.29 Test rate. 2) The PFHd given is the sum of the PFHd of the electronic aspects and the PFHd resulting from the B10d values of the two output relays based on a maximum usage rate of 8760 operations per year at AC15 1A 230V AC or at DC13 1.5 A 24V DC. For greater usage rates or loads, please contact Rockwell Automation for more information. | Device Type 1 | https://literature.rockwellautomation.com/idc/groups/literature/documents/in/440r-in063_-mu-p.pdf | Guardmaster Safety Relay |  |  | Logic
Monitoring Safety Relay: MSR142 | Immediate acting contacts | 440R-G23214…23216 |  | PL_e | SIL_3 | CAT_4 | 2.9e-09 | 20 | 1) Some aspects of the diagnostic testing of electromechanical inputs or outputs are initiated by usage. Therefore, the Diagnostic Test Interval is equal to the time period between the operations of the device safety function. For devices with electromechanical inputs or outputs, the Diagnostic Test Interval should not exceed 6 months. See IEC61508-4 3.8.7 Diagnostic Test interval and EN13849-1 3.1.29 Test rate. 2) The PFHd given is the sum of the PFHd of the electronic aspects and the PFHd resulting from the B10d values of the two output relays based on a maximum usage rate of 8760 operations per year at AC15 1A 230V AC or at DC13 1.5 A 24V DC. For greater usage rates or loads, please contact Rockwell Automation for more information. | Device Type 1 | https://literature.rockwellautomation.com/idc/groups/literature/documents/in/440r-in064_-mu-p.pdf | Guardmaster Safety Relay |  |  | Logic
Monitoring Safety Relay: MSR142 | Delayed acting contacts | 440R-G23214…23216 |  | PL_d | SIL_2 | CAT_3 | 2.9e-09 | 20 | 1) Some aspects of the diagnostic testing of electromechanical inputs or outputs are initiated by usage. Therefore, the Diagnostic Test Interval is equal to the time period between the operations of the device safety function. For devices with electromechanical inputs or outputs, the Diagnostic Test Interval should not exceed 6 months. See IEC61508-4 3.8.7 Diagnostic Test interval and EN13849-1 3.1.29 Test rate. 2) The PFHd given is the sum of the PFHd of the electronic aspects and the PFHd resulting from the B10d values of the two output relays based on a maximum usage rate of 8760 operations per year at AC15 1A 230V AC or at DC13 1.5 A 24V DC. For greater usage rates or loads, please contact Rockwell Automation for more information. | Device Type 1 | https://literature.rockwellautomation.com/idc/groups/literature/documents/in/440r-in064_-mu-p.pdf | Guardmaster Safety Relay |  |  | Logic
Monitoring Safety Relay: MSR144 | Standard | 440R-C23205 |  | PL_e | SIL_3 | CAT_4 | 1.67e-09 | 20 | 1) Some aspects of the diagnostic testing of electromechanical inputs or outputs are initiated by usage. Therefore, the Diagnostic Test Interval is equal to the time period between the operations of the device safety function. For devices with electromechanical inputs or outputs, the Diagnostic Test Interval should not exceed 6 months. See IEC61508-4 3.8.7 Diagnostic Test interval and EN13849-1 3.1.29 Test rate. 2) The PFHd given is the sum of the PFHd of the electronic aspects and the PFHd resulting from the B10d values of the two output relays based on a maximum usage rate of 8760 operations per year at AC15 1A 230V AC or at DC13 1.5 A 24V DC. For greater usage rates or loads, please contact Rockwell Automation for more information. | Device Type 1 | https://literature.rockwellautomation.com/idc/groups/literature/documents/in/minotr-in033_-en-p.pdf | Guardmaster Safety Relay |  |  | Logic
Monitoring Safety Relay: MSR178 | Standard | 440R-M23227 |  | PL_e | SIL_3 | CAT_4 | 1.1e-08 | 20 | 1) Some aspects of the diagnostic testing of electromechanical inputs or outputs are initiated by usage. Therefore, the Diagnostic Test Interval is equal to the time period between the operations of the device safety function. For devices with electromechanical inputs or outputs, the Diagnostic Test Interval should not exceed 6 months. See IEC61508-4 3.8.7 Diagnostic Test interval and EN13849-1 3.1.29 Test rate. 2) The PFHd given is the sum of the PFHd of the electronic aspects and the PFHd resulting from the B10d values of the two output relays based on a maximum usage rate of 8760 operations per year at AC15 1A 230V AC or at DC13 1.5 A 24V DC. For greater usage rates or loads, please contact Rockwell Automation for more information. | Device Type 1 | https://literature.rockwellautomation.com/idc/groups/literature/documents/in/440r-in036_-en-p.pdf | Guardmaster Safety Relay |  |  | Logic
Monitoring Safety Relay: MSR210 | Standard | 440R-H23176 |  | PL_e | SIL_3 | CAT_4 | 4.3e-09 | 20 | 1) Some aspects of the diagnostic testing of electromechanical inputs or outputs are initiated by usage. Therefore, the Diagnostic Test Interval is equal to the time period between the operations of the device safety function. For devices with electromechanical inputs or outputs, the Diagnostic Test Interval should not exceed 6 months. See IEC61508-4 3.8.7 Diagnostic Test interval and EN13849-1 3.1.29 Test rate. 2) The PFHd given is the sum of the PFHd of the electronic aspects and the PFHd resulting from the B10d values of the two output relays based on a maximum usage rate of 8760 operations per year at AC15 1A 230V AC or at DC13 1.5 A 24V DC. For greater usage rates or loads, please contact Rockwell Automation for more information. | Device Type 1 | https://literature.rockwellautomation.com/idc/groups/literature/documents/in/440r-in072_-mu-p.pdf | Guardmaster Safety Relay |  |  | Logic
Monitoring Safety Relay: MSR211 | Standard | 440R-H23177 |  | PL_e | SIL_3 | CAT_4 | 4.3e-09 | 20 | 1) Some aspects of the diagnostic testing of electromechanical inputs or outputs are initiated by usage. Therefore, the Diagnostic Test Interval is equal to the time period between the operations of the device safety function. For devices with electromechanical inputs or outputs, the Diagnostic Test Interval should not exceed 6 months. See IEC61508-4 3.8.7 Diagnostic Test interval and EN13849-1 3.1.29 Test rate. 2) The PFHd given is the sum of the PFHd of the electronic aspects and the PFHd resulting from the B10d values of the two output relays based on a maximum usage rate of 8760 operations per year at AC15 1A 230V AC or at DC13 1.5 A 24V DC. For greater usage rates or loads, please contact Rockwell Automation for more information. | Device Type 1 | https://literature.rockwellautomation.com/idc/groups/literature/documents/in/440r-in066_-mu-p.pdf | Guardmaster Safety Relay |  |  | Logic
Monitoring Safety Relay: MSR220 | Standard | 440R-H23178 |  | PL_e | SIL_3 | CAT_4 | 9.2e-11 | 20 | 1) Some aspects of the diagnostic testing of electromechanical inputs or outputs are initiated by usage. Therefore, the Diagnostic Test Interval is equal to the time period between the operations of the device safety function. For devices with electromechanical inputs or outputs, the Diagnostic Test Interval (operating interval) should not exceed 6 months. See IEC61508-4 3.8.7 Diagnostic Test interval and EN13849-1 3.1.29 Test rate. | Device Type 1 | https://literature.rockwellautomation.com/idc/groups/literature/documents/in/440r-in067_-mu-p.pdf | Guardmaster Safety Relay |  |  | Logic
Monitoring Safety Relay: MSR221 | Standard | 440R-H23179 |  | PL_e | SIL_3 | CAT_4 | 9.2e-11 | 20 | 1) Some aspects of the diagnostic testing of electromechanical inputs or outputs are initiated by usage. Therefore, the Diagnostic Test Interval is equal to the time period between the operations of the device safety function. For devices with electromechanical inputs or outputs, the Diagnostic Test Interval (operating interval) should not exceed 6 months. See IEC61508-4 3.8.7 Diagnostic Test interval and EN13849-1 3.1.29 Test rate. | Device Type 1 | https://literature.rockwellautomation.com/idc/groups/literature/documents/in/msr221-in001_-mu-e.pdf | Guardmaster Safety Relay |  |  | Logic
Monitoring Safety Relay: MSR230 | Standard | 440R-H23180 |  | PL_e | SIL_3 | CAT_4 | 2.4e-10 | 20 | 1) Some aspects of the diagnostic testing of electromechanical inputs or outputs are initiated by usage. Therefore, the Diagnostic Test Interval is equal to the time period between the operations of the device safety function. For devices with electromechanical inputs or outputs, the Diagnostic Test Interval should not exceed 6 months. See IEC61508-4 3.8.7 Diagnostic Test interval and EN13849-1 3.1.29 Test rate. 2) The PFHd given is the sum of the PFHd of the electronic aspects and the PFHd resulting from the B10d values of the two output relays based on a maximum usage rate of 8760 operations per year at AC15 1A 230V AC or at DC13 1.5 A 24V DC. For greater usage rates or loads, please contact Rockwell Automation for more information. | Device Type 1 | https://literature.rockwellautomation.com/idc/groups/literature/documents/in/msr230-in001_-mu-e.pdf | Guardmaster Safety Relay |  |  | Logic
Monitoring Safety Relay: MSR238 | Standard | 440R-H23196 |  | PL_d | SIL_2 | CAT_3 | 2.9e-09 | 20 | 1) Some aspects of the diagnostic testing of electromechanical inputs or outputs are initiated by usage. Therefore, the Diagnostic Test Interval is equal to the time period between the operations of the device safety function. For devices with electromechanical inputs or outputs, the Diagnostic Test Interval should not exceed 6 months. See IEC61508-4 3.8.7 Diagnostic Test interval and EN13849-1 3.1.29 Test rate. 2) The PFHd given is the sum of the PFHd of the electronic aspects and the PFHd resulting from the B10d values of the two output relays based on a maximum usage rate of 8760 operations per year at AC15 1A 230V AC or at DC13 1.5 A 24V DC. For greater usage rates or loads, please contact Rockwell Automation for more information. | Device Type 1 | https://literature.rockwellautomation.com/idc/groups/literature/documents/in/440r-in069_-mu-p.pdf | Guardmaster Safety Relay |  |  | Logic
Monitoring Safety Relay: MSR30 | Standard | 440R-N23197, 440R-N23198 |  | PL_e | SIL_3 | CAT_4 | 7.8e-10 | 20 | 1) Some aspects of the diagnostic testing of electromechanical inputs or outputs are initiated by usage. Therefore, the Diagnostic Test Interval is equal to the time period between the operations of the device safety function. For devices with electromechanical inputs or outputs, the Diagnostic Test Interval (operating interval) should not exceed 6 months. See IEC61508-4 3.8.7 Diagnostic Test interval and EN13849-1 3.1.29 Test rate. | Device Type 1 | https://literature.rockwellautomation.com/idc/groups/literature/documents/in/440r-in049_-mu-p.pdf | Guardmaster Safety Relay |  |  | Logic
Monitoring Safety Relay: MSR310 | Standard | 440R-W23219 |  | PL_e | SIL_3 | CAT_4 | 1.2e-09 | 20 | 1) Some aspects of the diagnostic testing of electromechanical inputs or outputs are initiated by usage. Therefore, the Diagnostic Test Interval is equal to the time period between the operations of the device safety function. For devices with electromechanical inputs or outputs, the Diagnostic Test Interval (operating interval) should not exceed 6 months. See IEC61508-4 3.8.7 Diagnostic Test interval and EN13849-1 3.1.29 Test rate. | Device Type 1 | https://literature.rockwellautomation.com/idc/groups/literature/documents/um/440r-um003_-en-p.pdf | Guardmaster Safety Relay |  |  | Logic
Monitoring Safety Relay: MSR312 | Standard | 440R-W23220 |  | PL_e | SIL_3 | CAT_4 | 3.2e-09 | 20 | Configurable Monitoring Safety Relay with DeviceNet protocol | Device Type 1 | https://literature.rockwellautomation.com/idc/groups/literature/documents/um/msr312-um001_-en-p.pdf | Guardmaster Safety Relay |  |  | Logic
Monitoring Safety Relay: MSR320 | Standard | 440R-W23218 |  | PL_e | SIL_3 | CAT_4 | 2.39e-11 | 20 | 1) Some aspects of the diagnostic testing of electromechanical inputs or outputs are initiated by usage. Therefore, the Diagnostic Test Interval is equal to the time period between the operations of the device safety function. For devices with electromechanical inputs or outputs, the Diagnostic Test Interval (operating interval) should not exceed 6 months. See IEC61508-4 3.8.7 Diagnostic Test interval and EN13849-1 3.1.29 Test rate. | Device Type 1 | https://literature.rockwellautomation.com/idc/groups/literature/documents/um/440r-um003_-en-p.pdf | Guardmaster Safety Relay |  |  | Logic
Monitoring Safety Relay: MSR329 | Standard | 440R-W23217 |  | PL_e | SIL_3 | CAT_4 | 1.38e-10 | 20 | 1) Some aspects of the diagnostic testing of electromechanical inputs or outputs are initiated by usage. Therefore, the Diagnostic Test Interval is equal to the time period between the operations of the device safety function. For devices with electromechanical inputs or outputs, the Diagnostic Test Interval (operating interval) should not exceed 6 months. See IEC61508-4 3.8.7 Diagnostic Test interval and EN13849-1 3.1.29 Test rate. | Device Type 1 | https://literature.rockwellautomation.com/idc/groups/literature/documents/um/440r-um003_-en-p.pdf | Guardmaster Safety Relay |  |  | Logic
Monitoring Safety Relay: MSR33 | Standard | 440R-F23199 |  | PL_e | SIL_3 | CAT_4 | 7.8e-10 | 20 | 1) Some aspects of the diagnostic testing of electromechanical inputs or outputs are initiated by usage. Therefore, the Diagnostic Test Interval is equal to the time period between the operations of the device safety function. For devices with electromechanical inputs or outputs, the Diagnostic Test Interval (operating interval) should not exceed 6 months. See IEC61508-4 3.8.7 Diagnostic Test interval and EN13849-1 3.1.29 Test rate. | Device Type 1 | https://literature.rockwellautomation.com/idc/groups/literature/documents/in/440r-in050_-mu-p.pdf | Guardmaster Safety Relay |  |  | Logic
Monitoring Safety Relay: MSR330 | Standard | 440R-W23221…23223 |  | PL_e | SIL_3 | CAT_4 | 1e-08 | 20 | 1) Some aspects of the diagnostic testing of electromechanical inputs or outputs are initiated by usage. Therefore, the Diagnostic Test Interval is equal to the time period between the operations of the device safety function. For devices with electromechanical inputs or outputs, the Diagnostic Test Interval should not exceed 6 months. See IEC61508-4 3.8.7 Diagnostic Test interval and EN13849-1 3.1.29 Test rate. 2) The PFHd given is the sum of the PFHd of the electronic aspects and the PFHd resulting from the B10d values of the two output relays based on a maximum usage rate of 8760 operations per year at AC15 1A 230V AC or at DC13 1.5 A 24V DC. For greater usage rates or loads, please contact Rockwell Automation for more information. | Device Type 1 | https://literature.rockwellautomation.com/idc/groups/literature/documents/um/440r-um003_-en-p.pdf | Guardmaster Safety Relay |  |  | Logic
Monitoring Safety Relay: MSR338 | Standard | 440R-W23224…23226 |  | PL_d | SIL_2 | CAT_3 | 7.7e-10 | 20 | 1) Some aspects of the diagnostic testing of electromechanical inputs or outputs are initiated by usage. Therefore, the Diagnostic Test Interval is equal to the time period between the operations of the device safety function. For devices with electromechanical inputs or outputs, the Diagnostic Test Interval should not exceed 6 months. See IEC61508-4 3.8.7 Diagnostic Test interval and EN13849-1 3.1.29 Test rate. 2) The PFHd given is the sum of the PFHd of the electronic aspects and the PFHd resulting from the B10d values of the two output relays based on a maximum usage rate of 8760 operations per year at AC15 1A 230V AC or at DC13 1.5 A 24V DC. For greater usage rates or loads, please contact Rockwell Automation for more information. | Device Type 1 | https://literature.rockwellautomation.com/idc/groups/literature/documents/in/440r-in070_-mu-p.pdf | Guardmaster Safety Relay |  |  | Logic
Monitoring Safety Relay: MSR35 | Standard | 440R-D23201…23202 |  | PL_e | SIL_3 | CAT_4 | 7.8e-10 | 20 | 1) Some aspects of the diagnostic testing of electromechanical inputs or outputs are initiated by usage. Therefore, the Diagnostic Test Interval is equal to the time period between the operations of the device safety function. For devices with electromechanical inputs or outputs, the Diagnostic Test Interval (operating interval) should not exceed 6 months. See IEC61508-4 3.8.7 Diagnostic Test interval and EN13849-1 3.1.29 Test rate. | Device Type 1 | https://literature.rockwellautomation.com/idc/groups/literature/documents/in/440r-in051_-mu-p.pdf | Guardmaster Safety Relay |  |  | Logic
Monitoring Safety Relay: MSR38 | Standard | 440R-M23203…23204 |  | PL_e | SIL_3 | CAT_4 | 7.8e-10 | 20 | 1) Some aspects of the diagnostic testing of electromechanical inputs or outputs are initiated by usage. Therefore, the Diagnostic Test Interval is equal to the time period between the operations of the device safety function. For devices with electromechanical inputs or outputs, the Diagnostic Test Interval (operating interval) should not exceed 6 months. See IEC61508-4 3.8.7 Diagnostic Test interval and EN13849-1 3.1.29 Test rate. | Device Type 1 | https://literature.rockwellautomation.com/idc/groups/literature/documents/in/440r-in052_-mu-p.pdf | Guardmaster Safety Relay |  |  | Logic
Monitoring Safety Relay: MSR41 | Standard | 440R-P221AGS |  | PL_e | SIL_3 | CAT_4 | 9e-10 | 20 | The main controlling module allows the connection and the control of the compact GuardShield Micro400 safety light curtain systems for On/Off safety functions. | Device Type 1 | https://literature.rockwellautomation.com/idc/groups/literature/documents/um/440r-um006_-en-p.pdf | Guardmaster Safety Relay |  |  | Logic
Monitoring Safety Relay: MSR42 | Standard | 440R-P226AGS-NNR |  | PL_e | SIL_3 | CAT_4 | 9e-10 | 20 | The main controlling module allows for the connection and control of the compact Allen-Bradley GuardShield Micro400 safety light curtain for muting, blanking, and other configurations. Depending on the configuration, other safety components can also be connected and monitored simultaneously. | Device Type 1 | https://literature.rockwellautomation.com/idc/groups/literature/documents/um/440r-um008_-en-p.pdf | Guardmaster Safety Relay |  |  | Logic
Monitoring Safety Relay: MSR45E | Standard | 440R-P4NANS |  | PL_e | SIL_3 | CAT_4 | 3e-10 | 20 | 1) Some aspects of the diagnostic testing of electromechanical inputs or outputs are initiated by usage. Therefore, the Diagnostic Test Interval is equal to the time period between the operations of the device safety function. For devices with electromechanical inputs or outputs, the Diagnostic Test Interval (operating interval) should not exceed 6 months. See IEC61508-4 3.8.7 Diagnostic Test interval and EN13849-1 3.1.29 Test rate. | Device Type 1 | https://literature.rockwellautomation.com/idc/groups/literature/documents/um/440r-um007_-en-p.pdf | Guardmaster Safety Relay |  |  | Logic
Monitoring Safety Relay: MSR5 | Standard | 440R-B23020 |  | PL_e | SIL_3 | CAT_4 | 2.3e-10 | 20 | 1) Some aspects of the diagnostic testing of electromechanical inputs or outputs are initiated by usage. Therefore, the Diagnostic Test Interval is equal to the time period between the operations of the device safety function. For devices with electromechanical inputs or outputs, the Diagnostic Test Interval should not exceed 6 months. See IEC61508-4 3.8.7 Diagnostic Test interval and EN13849-1 3.1.29 Test rate. 2) The PFHd given is the sum of the PFHd of the electronic aspects and the PFHd resulting from the B10d values of the two output relays based on a maximum usage rate of 8760 operations per year at AC15 1A 230V AC or at DC13 1.5 A 24V DC. For greater usage rates or loads, please contact Rockwell Automation for more information. | Device Type 1 | https://literature.rockwellautomation.com/idc/groups/literature/documents/in/440r-in048_-mu-p.pdf | Guardmaster Safety Relay |  |  | Logic
Monitoring Safety Relay: MSR57 Safe Speed Monitor | Dual Encoder, Pulse Test OFF | 440R-S845AER-NNL |  | PL_d | SIL_2 | CAT_3 | 1.5e-08 | 20 | The encoders must be added as separate subsystem. Mechanical constraints can limit encoder rating to PLd, SIL2 for the encoder input subsystem. Encoder Inputs performs feedback signal monitoring to achieve a DC of 90% or 99% depending on encoder type. The diagnostic test interval is set to the demand rate of at least 0.5 years. | Device Type 1 | https://literature.rockwellautomation.com/idc/groups/literature/documents/um/440r-um004_-en-p.pdf | Guardmaster Safety Relay |  |  | Logic
Monitoring Safety Relay: MSR57 Safe Speed Monitor | Single encoder, Pulse Test ON | 440R-S845AER-NNL |  | PL_e | SIL_3 | CAT_3 | 7e-09 | 20 | The encoder must be added as separate subsystem. Mechanical constraints and encoder rating can limit single encoder use to PLd, SIL2 for the encoder input subsystem. By using a certified SIL3 encoder under specific conditions to ensure no loss of the feedback and with justifiable fault exclusions for shaft slippage and shaft breakage a SIL3 rating is possible. Encoder Input performs feedback signal monitoring to achieve a DC of 90% or 99% depending on encoder type. The diagnostic test interval is set to the demand rate of at least 0.5 years. | Device Type 1 | https://literature.rockwellautomation.com/idc/groups/literature/documents/um/440r-um004_-en-p.pdf | Guardmaster Safety Relay |  |  | Logic
Monitoring Safety Relay: MSR57 Safe Speed Monitor | Single encoder, Pulse Test OFF | 440R-S845AER-NNL |  | PL_d | SIL_2 | CAT_3 | 1.5e-08 | 20 | The encoder must be added as separate subsystem. Mechanical constraints and encoder rating can limit single encoder use to PLd, SIL2 for the encoder input subsystem. Encoder Input performs feedback signal monitoring to achieve a DC of 90% or 99% depending on encoder type. The diagnostic test interval is set to the demand rate of at least 0.5 years. | Device Type 1 | https://literature.rockwellautomation.com/idc/groups/literature/documents/um/440r-um004_-en-p.pdf | Guardmaster Safety Relay |  |  | Logic
Monitoring Safety Relay: MSR57 Safe Speed Monitor | Dual Encoder, Pulse Test ON | 440R-S845AER-NNL |  | PL_e | SIL_3 | CAT_4 | 3.4e-09 | 20 | The encoders must be added as separate subsystem. Mechanical constraints can limit encoder rating to PLd, SIL2 for the encoder input subsystem. Encoder Inputs performs feedback signal monitoring to achieve a DC of 90% or 99% depending on encoder type. The diagnostic test interval is set to the demand rate of at least 0.5 years. | Device Type 1 | https://literature.rockwellautomation.com/idc/groups/literature/documents/um/440r-um004_-en-p.pdf | Guardmaster Safety Relay |  |  | Logic
Motion Control: Kinetix 300 Safe Torque Off | Standard | 2097 Kinetix 300 Hardwired STO |  | PL_d | SIL_2 | CAT_3 | 5.9e-09 | 20 | 1) External monitoring equipment required - See product manual. 2) Some aspects of the diagnostic testing of electromechanical inputs or outputs are initiated by usage. Therefore, the Diagnostic Test Interval is equal to the time period between the operations of the device safety function. For devices with electromechanical inputs or outputs, the Diagnostic Test Interval (operating interval) should not exceed 6 months. See IEC61508-4: 3.8.7 Diagnostic Test interval and EN ISO 13849-1: 3.1.29 Test rate. | Device Type 1 | https://literature.rockwellautomation.com/idc/groups/literature/documents/um/2097-um001_-en-p.pdf | Safety Motion Control |  |  | Output | [18 empty] | 175200
Motion Control: Kinetix 300 Safe Torque Off - used as a BLOCK | Standard | 2097 Kinetix 300 Hardwired STO - used as a BLOCK | [5 empty] | 20 | 1) External monitoring equipment required - See product manual. 2) Some aspects of the diagnostic testing of electromechanical inputs or outputs are initiated by usage. Therefore, the Diagnostic Test Interval is equal to the time period between the operations of the device safety function. For devices with electromechanical inputs or outputs, the Diagnostic Test Interval (operating interval) should not exceed 6 months. See IEC61508-4: 3.8.7 Diagnostic Test interval and EN ISO 13849-1: 3.1.29 Test rate. 3) When this Block is used as a channel of a dual channel subsystem, the output should be monitored, and DC should be evaluated according to the type of monitoring measure applied. For some devices, it may be necessary to use an interposing relay to invert the signal when connecting to a monitoring safety relay. See product manual and Rockwell Automation Safety Accelerator Toolkit for more information. | Device Type 2 | https://literature.rockwellautomation.com/idc/groups/literature/documents/um/2097-um001_-en-p.pdf | Safety Motion Control |  |  | Output | 19348 | [17 empty] | 175200
Motion Control: Kinetix 350 Safe Torque Off | Standard | 2097 Kinetix 350 Hardwired STO |  | PL_d | SIL_2 | CAT_3 | 5.9e-09 | 20 | 1) External monitoring equipment required - See product manual. 2) Some aspects of the diagnostic testing of electromechanical inputs or outputs are initiated by usage. Therefore, the Diagnostic Test Interval is equal to the time period between the operations of the device safety function. For devices with electromechanical inputs or outputs, the Diagnostic Test Interval (operating interval) should not exceed 6 months. See IEC61508-4: 3.8.7 Diagnostic Test interval and EN ISO 13849-1: 3.1.29 Test rate. | Device Type 1 | https://literature.rockwellautomation.com/idc/groups/literature/documents/um/2097-um002_-en-p.pdf | Safety Motion Control |  |  | Output
Motion Control: Kinetix 350 Safe Torque Off - used as a BLOCK | Standard | 2097 Kinetix 350 Hardwired STO - used as a BLOCK | [5 empty] | 20 | 1) External monitoring equipment required - See product manual. 2) Some aspects of the diagnostic testing of electromechanical inputs or outputs are initiated by usage. Therefore, the Diagnostic Test Interval is equal to the time period between the operations of the device safety function. For devices with electromechanical inputs or outputs, the Diagnostic Test Interval (operating interval) should not exceed 6 months. See IEC61508-4: 3.8.7 Diagnostic Test interval and EN ISO 13849-1: 3.1.29 Test rate. 3) When this Block is used as a channel of a dual channel subsystem, the output should be monitored, and DC should be evaluated according to the type of monitoring measure applied. For some devices, it may be necessary to use an interposing relay to invert the signal when connecting to a monitoring safety relay. See product manual and Rockwell Automation Safety Accelerator Toolkit for more information. | Device Type 2 | https://literature.rockwellautomation.com/idc/groups/literature/documents/um/2097-um002_-en-p.pdf | Safety Motion Control |  |  | Output | 19348
Motion Control: Kinetix 5100 Safe Torque Off | Standard | 2198-E Kinetix 5100 Hardwired STO |  | PL_d | SIL_2 | CAT_3 | 9.6e-10 | 20 | Determination of safety parameters is based on the assumption that the system operates in High-demand mode and that the safety function is requested at least once every three months. | Device Type 1 | https://literature.rockwellautomation.com/idc/groups/literature/documents/um/2198-um004_-en-p.pdf | Safety Motion Control | 2198-Exxxx-ERS servo drives with hardwired safe torque-off for use in safety-related applications | Series A | Output
Motion Control: Kinetix 5300 Safe Torque Off | Standard | 2198-C Kinetix 5300 Hardwired STO |  | PL_d | SIL_2 | CAT_3 | 2.1e-11 | 20 | Determination of safety parameters is based on the assumption that the system operates in High-demand mode and that the safety function is requested at least once per year. | Device Type 1 | https://literature.rockwellautomation.com/idc/groups/literature/documents/um/2198-um005_-en-p.pdf | Safety Motion Control | 2198-Cxxxx-ERS servo drives with hardwired STO for use in safety-related applications | Series A | Output |  |  |  |  | 92 |  |  |  |  | 1
Motion Control: Kinetix 5500 ERS Safe Torque Off | Standard | 2198-H***-ERS Kinetix 5500 Network STO |  | PL_d | SIL_2 | CAT_3 | 3.5e-10 | 20 | Determination of safety parameters is based on the assumption that the system operates in High-demand mode and that the safety function is requested at least once every three months. | Device Type 1 | https://literature.rockwellautomation.com/idc/groups/literature/documents/um/2198-um001_-en-p.pdf | Safety Motion Control |  |  | Output
Motion Control: Kinetix 5500 ERS Safe Torque Off - used as a BLOCK | Standard | 2198-H***-ERS Kinetix 5500 Hardwired STO - used as a BLOCK | [5 empty] | 20 | 1) When this Block is used as a channel of a dual channel subsystem, the output should be monitored, and DC should be evaluated according to the type of monitoring measure applied. For some devices, it may be necessary to use an interposing relay to invert the signal when connecting to a monitoring safety relay. 2) Determination of safety parameters is based on the assumption that the system operates in High-demand mode and that the safety function is requested at least once every three months. | Device Type 2 | https://literature.rockwellautomation.com/idc/groups/literature/documents/um/2198-um001_-en-p.pdf | Safety Motion Control |  |  | Output | 326157
Motion Control: Kinetix 5500 ERS2 Safe Torque Off | Standard | 2198-H***-ERS2 Kinetix 5500 Network STO |  | PL_e | SIL_3 | CAT_3 | 1.54e-09 | 20 | Determination of safety parameters is based on the assumption that the system operates in High-demand mode and that the safety function is requested at least once every three months. | Device Type 1 | https://literature.rockwellautomation.com/idc/groups/literature/documents/um/2198-um001_-en-p.pdf | Safety Motion Control |  |  | Output
Motion Control: Kinetix 5700 ERS3 Safe Torque Off | Single Axis | 2198-S***-ERS3 Kinetix 5700 Single Axis: Network or Hardwired STO |  | PL_e | SIL_3 | CAT_3 | 1.57e-09 | 20 | Determination of safety parameters is based on the assumption that the system operates in High-demand mode and that the safety function is requested at least once every three months. | Device Type 1 | https://literature.rockwellautomation.com/idc/groups/literature/documents/um/2198-um002_-en-p.pdf | Safety Motion Control |  |  | Output
Motion Control: Kinetix 5700 ERS3 Safe Torque Off | Dual Axis | 2198-D***-ERS3 Kinetix 5700 Dual Axis: Network or Hardwired STO |  | PL_e | SIL_3 | CAT_3 | 1.64e-09 | 20 | Determination of safety parameters is based on the assumption that the system operates in High-demand mode and that the safety function is requested at least once every three months. | Device Type 1 | https://literature.rockwellautomation.com/idc/groups/literature/documents/um/2198-um002_-en-p.pdf | Safety Motion Control |  |  | Output
Motion Control: Kinetix 5700 ERS4 Speed Monitor | Safe Speed Monitor, Single Encoder | 2198-S/D***-ERS4 STO/SS1 and Single Encoder Safe Monitoring Functions |  | PL_d | SIL_2 | CAT_3 | 3.85e-09 | 20 | Determination of safety parameters is based on the assumption that the system operates in High-demand mode and that the safety function is requested at least once every three months. | Device Type 1 | https://literature.rockwellautomation.com/idc/groups/literature/documents/rm/2198-rm001_-en-p.pdf | Safety Motion Control
Motion Control: Kinetix 5700 ERS4 Speed Monitor | Safe Position Monitor | 2198-S/D***-ERS4 STO/SS1 and Safe Monitoring Functions |  | PL_d | SIL_2 | CAT_3 | 3.85e-09 | 20 | Determination of safety parameters is based on the assumption that the system operates in High-demand mode and that the safety function is requested at least once every three months. Single- or dual-encoder position monitoring is limited to SIL2/PLd. Drive does not perform position discrepancy checking. See user manual - Achievable Safety Function Ratings. | Device Type 1 | https://literature.rockwellautomation.com/idc/groups/literature/documents/rm/2198-rm001_-en-p.pdf | Safety Motion Control
Motion Control: Kinetix 5700 ERS4 Speed Monitor | Safe Speed Monitor, Dual Encoder | 2198-S/D***-ERS4 STO/SS1 and Dual Encoder Safe Monitoring Functions |  | PL_e | SIL_3 | CAT_3 | 3.85e-09 | 20 | Determination of safety parameters is based on the assumption that the system operates in High-demand mode and that the safety function is requested at least once every three months. | Device Type 1 | https://literature.rockwellautomation.com/idc/groups/literature/documents/rm/2198-rm001_-en-p.pdf | Safety Motion Control
Motion Control: Kinetix 6000 Safe Torque Off | Standard | 2094-A/B***S Kinetix 6000 Hardwired STO |  | PL_e | SIL_3 | CAT_3 | 2.6e-10 | 20 | 1) External monitoring equipment required – See product manual. 2) Some aspects of the diagnostic testing of electromechanical inputs or outputs are initiated by usage. Therefore, the Diagnostic Test Interval is equal to the time period between the operations of the device safety function. For devices with electromechanical inputs or outputs, the Diagnostic Test Interval (operating interval) should not exceed 6 months. See IEC61508-4 3.8.7 Diagnostic Test interval and EN13849-1: 3.1.29 Test rate. | Device Type 1 | https://literature.rockwellautomation.com/idc/groups/literature/documents/rm/gmc-rm002_-en-p.pdf | Safety Motion Control |  |  | Output
Motion Control: Kinetix 6200 Safe Speed Monitor | Safe Speed Monitor, Single Encoder, Pulse Test OFF | 2094-SE02F-M00-S1 Kinetix 6200 Hardwired Speed Monitor |  | PL_d | SIL_2 | CAT_3 | 5.88e-09 | 20 | The encoder must be added as separate subsystem. Mechanical constraints and encoder rating can limit single encoder use to PLd, SIL2 for the encoder input subsystem. Encoder Input performs feedback signal monitoring to achieve a DC of 90% or 99% depending on encoder type. The diagnostic test interval is set to the demand rate of at least 0.5 years. | Device Type 1 | https://literature.rockwellautomation.com/idc/groups/literature/documents/rm/2094-rm001_-en-p.pdf | Safety Motion Control |  |  | Output
Motion Control: Kinetix 6200 Safe Speed Monitor | Safe Speed Monitor, Single Encoder, Pulse Test ON | 2094-SE02F-M00-S1 Kinetix 6200 Hardwired Speed Monitor |  | PL_e | SIL_3 | CAT_3 | 5.88e-09 | 20 | The encoder must be added as separate subsystem. Mechanical constraints and encoder rating can limit single encoder use to PLd, SIL2 for the encoder input subsystem. By using a certified SIL3 encoder under specific conditions to ensure no loss of the feedback and with justifiable fault exclusions for shaft slippage and shaft breakage a SIL3 rating is possible. Encoder Input performs feedback signal monitoring to achieve a DC of 90% or 99% depending on encoder type. The diagnostic test interval is set to the demand rate of at least 0.5 years. | Device Type 1 | https://literature.rockwellautomation.com/idc/groups/literature/documents/rm/2094-rm001_-en-p.pdf | Safety Motion Control |  |  | Output
Motion Control: Kinetix 6200 Safe Speed Monitor | Safe Speed Monitor, Dual Encoder, Pulse Test OFF | 2094-SE02F-M00-S1 Kinetix 6200 Hardwired Speed Monitor |  | PL_d | SIL_2 | CAT_3 | 2.37e-09 | 20 | The encoders must be added as separate subsystem. Mechanical constraints can limit encoder rating to PLd, SIL2 for the encoder input subsystem. Encoder Inputs performs feedback signal monitoring to achieve a DC of 90% or 99% depending on encoder type. The diagnostic test interval is set to the demand rate of at least 0.5 years. | Device Type 1 | https://literature.rockwellautomation.com/idc/groups/literature/documents/rm/2094-rm001_-en-p.pdf | Safety Motion Control |  |  | Output
Motion Control: Kinetix 6200 Safe Speed Monitor | Safe Speed Monitor, Dual Encoder, Pulse Test ON | 2094-SE02F-M00-S1 Kinetix 6200 Hardwired Speed Monitor |  | PL_e | SIL_3 | CAT_4 | 2.37e-09 | 20 | The encoders must be added as separate subsystem. Mechanical constraints can limit encoder rating to PLd, SIL2 for the encoder input subsystem. Encoder Inputs performs feedback signal monitoring to achieve a DC of 90% or 99% depending on encoder type. The diagnostic test interval is set to the demand rate of at least 0.5 years. | Device Type 1 | https://literature.rockwellautomation.com/idc/groups/literature/documents/rm/2094-rm001_-en-p.pdf | Safety Motion Control |  |  | Output
Motion Control: Kinetix 6200 Safe Torque Off | Standard | 2094-SE02F-M00-S0 Kinetix 6200 Hardwired STO |  | PL_e | SIL_3 | CAT_4 | 4.09e-09 | 20 |  | Device Type 1 | http://literature.rockwellautomation.com/idc/groups/literature/documents/rm/2094-rm002_-en-p.pdf | Safety Motion Control |  |  | Output
Motion Control: Kinetix 6500 Safe Speed Monitor | Safe Speed Monitor, Single Encoder, Pulse Test OFF | 2094-EN02D-M01-S1 Kinetix 6500 Hardwired Speed Monitor, Single Encoder |  | PL_d | SIL_2 | CAT_3 | 5.88e-09 | 20 | The encoder must be added as separate subsystem. Mechanical constraints and encoder rating can limit single encoder use to PLd, SIL2 for the encoder input subsystem. Encoder Input performs feedback signal monitoring to achieve a DC of 90% or 99% depending on encoder type. The diagnostic test interval is set to the demand rate of at least 0.5 years. | Device Type 1 | https://literature.rockwellautomation.com/idc/groups/literature/documents/rm/2094-rm001_-en-p.pdf | Safety Motion Control |  |  | Output
Motion Control: Kinetix 6500 Safe Speed Monitor | Safe Speed Monitor, Single Encoder, Pulse Test ON | 2094-EN02D-M01-S1 Kinetix 6500 Hardwired Speed Monitor |  | PL_e | SIL_3 | CAT_3 | 5.88e-09 | 20 | The encoder must be added as separate subsystem. Mechanical constraints and encoder rating can limit single encoder use to PLd, SIL2 for the encoder input subsystem. By using a certified SIL3 encoder under specific conditions to ensure no loss of the feedback, and with justifiable fault exclusions for shaft slippage and shaft breakage, a SIL3 rating is possible. Encoder Input performs feedback signal monitoring to achieve a DC of 90% or 99% depending on encoder type. The diagnostic test interval is set to the demand rate of at least 0.5 years. | Device Type 1 | https://literature.rockwellautomation.com/idc/groups/literature/documents/rm/2094-rm001_-en-p.pdf | Safety Motion Control |  |  | Output
Motion Control: Kinetix 6500 Safe Speed Monitor | Safe Speed Monitor, Dual Encoder, Pulse Test OFF | 2094-EN02D-M01-S1 Kinetix 6500 Hardwired Speed Monitor |  | PL_d | SIL_2 | CAT_3 | 2.37e-09 | 20 | The encoders must be added as separate subsystem. Mechanical constraints can limit encoder rating to PLd, SIL2 for the encoder input subsystem. Encoder Inputs performs feedback signal monitoring to achieve a DC of 90% or 99% depending on encoder type. The diagnostic test interval is set to the demand rate of at least 0.5 years. | Device Type 1 | https://literature.rockwellautomation.com/idc/groups/literature/documents/rm/2094-rm001_-en-p.pdf | Safety Motion Control |  |  | Output
Motion Control: Kinetix 6500 Safe Speed Monitor | Safe Speed Monitor, Dual Encoder, Pulse Test ON | 2094-EN02D-M01-S1 K6500 Hardwired Speed Monitor |  | PL_e | SIL_3 | CAT_4 | 2.37e-09 | 20 | The encoders must be added as separate subsystem. Mechanical constraints can limit encoder rating to PLd, SIL2 for the encoder input subsystem. Encoder Inputs performs feedback signal monitoring to achieve a DC of 90% or 99% depending on encoder type. The diagnostic test interval is set to the demand rate of at least 0.5 years. | Device Type 1 | https://literature.rockwellautomation.com/idc/groups/literature/documents/rm/2094-rm001_-en-p.pdf | Safety Motion Control |  |  | Output
Motion Control: Kinetix 6500 Safe Torque Off | Standard | 2094-EN02D-M01-S0 Kinetix 6500 Hardwired STO |  | PL_e | SIL_3 | CAT_4 | 4.09e-09 | 20 |  | Device Type 1 | http://literature.rockwellautomation.com/idc/groups/literature/documents/rm/2094-rm002_-en-p.pdf | Safety Motion Control |  |  | Output
Motion Control: Kinetix 7000 Safe Torque Off | Standard | 2099-****S Kinetix 7000 Hardwired STO |  | PL_e | SIL_3 | CAT_3 | 3.8e-10 | 15 | 1) External monitoring equipment required – See product manual. 2) Some aspects of the diagnostic testing of electromechanical inputs or outputs are initiated by usage. Therefore, the Diagnostic Test Interval is equal to the time period between the operations of the device safety function. For devices with electromechanical inputs or outputs, the Diagnostic Test Interval (operating interval) should not exceed 6 months. See IEC61508-4 3.8.7 Diagnostic Test interval and EN13849-1: 3.1.29 Test rate. | Device Type 1 | https://literature.rockwellautomation.com/idc/groups/literature/documents/rm/gmc-rm002_-en-p.pdf | Safety Motion Control |  |  | Output
Operator Interface: 2711T MobileView Enabling Switch | Standard | 2711T-B10*, 2711T-F10*, 2711T-T10* | 100000 |  |  |  |  | 20 | 1) The B10d values published in the user manual aligns with the typical values shown in ISO 13849-1, Table C.1 for Enabling Switches when they are designed to relevant standards and applied according to basic and well-tried principles. 2) The Mission Time stated is based on possible time-based degradation factors. For usage-based degradation factors, refer to the calculated T10d value. Always use the lowest value (Mission Time or T10d) for calculation of SIL or PL. | Device Type 3 | https://literature.rockwellautomation.com/idc/groups/literature/documents/um/2711t-um001_-en-p.pdf | Enabling Switch |  |  | Input
Operator Interface: 2711T MobileView E-Stop Switch | Standard | 2711T-B10*, 2711T-F10*, 2711T-T10* | 100000 |  |  |  |  | 20 | 1) The B10d values published in the user manual aligns with the typical values shown in ISO 13849-1, Table C.1 for Enabling Switches when they are designed to relevant standards and applied according to basic and well-tried principles. 2) The Mission Time stated is based on possible time-based degradation factors. For usage-based degradation factors, refer to the calculated T10d value. Always use the lowest value (Mission Time or T10d) for calculation of SIL or PL. | Device Type 3 | https://literature.rockwellautomation.com/idc/groups/literature/documents/um/2711t-um001_-en-p.pdf | Emergency Stop Device |  |  | Input
Operator Interface: 800P Palm Button | Standard | 800P-F*, 800P-S* | 1000000 |  |  |  |  | 20 | 1) The B10d data is based on the default data from ISO 13849-1, Table C.1 for Push Buttons. 2) Where the product has two electrical safety switching function channels, the B10d data given is based on a failure of either channel. It can be used to determine the MTTFd of each single channel and this will produce conservative data. 3) The DC value given is for the device used as stand-alone. An increased DC value can be achieved by connection to external monitoring equipment. | Device Type 3 | https://literature.rockwellautomation.com/idc/groups/literature/documents/td/800-td010_-en-p.pdf | Operator Interface |  |  | Input
Operator Interface: 800Z Zero-Force Touch Buttons | Standard | 800Z* | [5 empty] | 20 | 1) The 800Z is only suitable for safety use when combined into a subsystem with a logic device to provide DC. 2) The DC or SFF value given is for the device used on its own with no additional monitoring/diagnostic equipment. | Device Type 2 | https://literature.rockwellautomation.com/idc/groups/literature/documents/td/800-td010_-en-p.pdf | Operator Interface |  |  | Input | 76
Operator Interface: Lifeline 3 | Standard | 440E-D13*, 400E-D2* | 2000000 |  |  |  |  | 20 | 1) The data given is based on the use of fault exclusion at some single faults, for example, actuator or cam. Those faults are excluded due to strength and simplicity in accordance with EN SO 13849-2: 2008 Clause A.5.2 Table A4. Use of fault exclusion can limit maximum achievable PL to PLd. Therefore, subsystems intended to achieve PLe or SIL 3 may require the use of two separate devices (see EN ISO TR 23849). 2) Where the product has two electrical safety switching function channels, the B10d data given is based on a failure of either channel. It can be used to determine the MTTFd of each single channel, and this will produce conservative data. 3) The DC value given is for the device used as stand-alone. An increased DC value can be achieved by connection to external monitoring equipment. 4) B10d data is based on mechanical or minimal load, for example, safety monitoring relay unit. | Device Type 3 | https://literature.rockwellautomation.com/idc/groups/literature/documents/in/lflne3-in001_-en-p.pdf | Emergency Stop Device |  |  | Input
Operator Interface: Lifeline 4 | Standard | 440E-L13*, 440E-L2* | 2000000 |  |  |  |  | 20 | 1) The data given is based on the use of fault exclusion at some single faults, for example, actuator or cam. Those faults are excluded due to strength and simplicity in accordance with EN SO 13849-2: 2008 Clause A.5.2 Table A4. Use of fault exclusion can limit maximum achievable PL to PLd. Therefore, subsystems intended to achieve PLe or SIL 3 may require the use of two separate devices (see EN ISO TR 23849). 2) Where the product has two electrical safety switching function channels, the B10d data given is based on a failure of either channel. It can be used to determine the MTTFd of each single channel, and this will produce conservative data. 3) The DC value given is for the device used as stand-alone. An increased DC value can be achieved by connection to external monitoring equipment. 4) B10d data is based on mechanical or minimal load, for example, safety monitoring relay unit. | Device Type 3 | https://literature.rockwellautomation.com/idc/groups/literature/documents/in/440e-in006_-en-p.pdf | Emergency Stop Device |  |  | Input
Operator Interface: Lifeline 5 | Standard | 440E-LL5S* |  | PL_e | SIL_3 | CAT_4 | 1.3e-09 | 20 |  | Device Type 1 | https://literature.rockwellautomation.com/idc/groups/literature/documents/in/440e-in008_-en-p.pdf | Emergency Stop Device |  |  | Input
Output Contactor: 100S-C09…C37: AC3 Load | Failure to open = dangerous fault | 100S-C09…C37 at AC3 | [5 empty] | 20 | 1) B10 Data shown for AC3 Load. If other loading is used, refer to the load-life curves found in the product Technical Data. 2) B10 is known and 75% fail to open and 25% fail to close. B10d Fail to Open =B10x(1/75%), B10d Fail to Close =B10x(1/25%) 3) For Category greater than 1, diagnostic coverage must be supplied externally by direct monitoring of the mechanically linked auxiliary contacts. 4) Typical diagnostic test interval of 6 months. | Device Type 3 | https://literature.rockwellautomation.com/idc/groups/literature/documents/td/100-td013_-en-p.pdf | Contactor |  |  | Output |  |  | 75 | 1300000
Output Contactor: 100S-C09…C37: AC3 Load | Failure to close = dangerous fault | 100S-C09…C37 at AC3 | [5 empty] | 20 | 1) B10 Data shown for AC3 Load. If other loading is used, refer to the load-life curves found in the product Technical Data. 2) B10 is known and 75% fail to open and 25% fail to close. B10d Fail to Open =B10x(1/75%), B10d Fail to Close =B10x(1/25%) 3) For Category greater than 1, diagnostic coverage must be supplied externally by direct monitoring of the mechanically linked auxiliary contacts. 4) Typical diagnostic test interval of 6 months. | Device Type 3 | https://literature.rockwellautomation.com/idc/groups/literature/documents/td/100-td013_-en-p.pdf | Contactor |  |  | Output |  |  | 25 | 1300000
Output Contactor: 100S-C09…C55: Mechanical | Failure to open = dangerous fault | 100S-C09…C55 Mechanical | [5 empty] | 20 | 1) B10 Data shown is for no load, mechanical switching. 2) B10 is known and 50% fail to open and 50% fail to close. B10d Fail to Open =B10x(1/50%), B10d Fail to Close =B10x(1/50%) 3) For Category greater than 1, diagnostic coverage must be supplied externally by direct monitoring of the mechanically linked auxiliary contacts. 4) Typical diagnostic test interval of 6 months. | Device Type 3 | https://literature.rockwellautomation.com/idc/groups/literature/documents/td/100-td013_-en-p.pdf | Contactor |  |  | Output |  |  | 50 | 13000000
Output Contactor: 100S-C09…C55: Mechanical | Failure to close = dangerous fault | 100S-C09…C55 Mechanical | [5 empty] | 20 | 1) B10 Data shown is for no load, mechanical switching. 2) B10 is known and 50% fail to open and 50% fail to close. B10d Fail to Open =B10x(1/50%), B10d Fail to Close =B10x(1/50%) 3) For Category greater than 1, diagnostic coverage must be supplied externally by direct monitoring of the mechanically linked auxiliary contacts. 4) Typical diagnostic test interval of 6 months. | Device Type 3 | https://literature.rockwellautomation.com/idc/groups/literature/documents/td/100-td013_-en-p.pdf | Contactor |  |  | Output |  |  | 50 | 13000000
Output Contactor: 100S-C43, C60, C70, C85, C97: AC3 Load | Failure to open = dangerous fault | 100S-C43,C60,C70, C85, C97 at AC3 | [5 empty] | 20 | 1) B10 Data shown for AC3 Load. If other loading is used, refer to the load-life curves found in the product Technical Data. 2) B10 is known and 75% fail to open and 25% fail to close. B10d Fail to Open =B10x(1/75%), B10d Fail to Close =B10x(1/25%) 3) For Category greater than 1, diagnostic coverage must be supplied externally by direct monitoring of the mechanically linked auxiliary contacts. 4) Typical diagnostic test interval of 6 months. | Device Type 3 | https://literature.rockwellautomation.com/idc/groups/literature/documents/td/100-td013_-en-p.pdf | Contactor |  |  | Output |  |  | 75 | 1000000
Output Contactor: 100S-C43, C60, C70, C85, C97: AC3 Load | Failure to close = dangerous fault | 100S-C43,C60,C70, C85, C97 at AC3 | [5 empty] | 20 | 1) B10 Data shown for AC3 Load. If other loading is used, refer to the load-life curves found in the product Technical Data. 2) B10 is known and 75% fail to open and 25% fail to close. B10d Fail to Open =B10x(1/75%), B10d Fail to Close =B10x(1/25%) 3) For Category greater than 1, diagnostic coverage must be supplied externally by direct monitoring of the mechanically linked auxiliary contacts. 4) Typical diagnostic test interval of 6 months. | Device Type 3 | https://literature.rockwellautomation.com/idc/groups/literature/documents/td/100-td013_-en-p.pdf | Contactor |  |  | Output |  |  | 25 | 1000000
Output Contactor: 100S-C55: AC3 Load | Failure to open = dangerous fault | 100S-C55 at AC3 | [5 empty] | 20 | 1) B10 Data shown for AC3 Load. If other loading is used, refer to the load-life curves found in the product Technical Data. 2) B10 is known and 75% fail to open and 25% fail to close. B10d Fail to Open =B10x(1/75%), B10d Fail to Close =B10x(1/25%) 3) For Category greater than 1, diagnostic coverage must be supplied externally by direct monitoring of the mechanically linked auxiliary contacts. 4) Typical diagnostic test interval of 6 months. | Device Type 3 | https://literature.rockwellautomation.com/idc/groups/literature/documents/td/100-td013_-en-p.pdf | Contactor |  |  | Output |  |  | 75 | 800000
Output Contactor: 100S-C55: AC3 Load | Failure to close = dangerous fault | 100S-C55 at AC3 | [5 empty] | 20 | 1) B10 Data shown for AC3 Load. If other loading is used, refer to the load-life curves found in the product Technical Data. 2) B10 is known and 75% fail to open and 25% fail to close. B10d Fail to Open =B10x(1/75%), B10d Fail to Close =B10x(1/25%) 3) For Category greater than 1, diagnostic coverage must be supplied externally by direct monitoring of the mechanically linked auxiliary contacts. 4) Typical diagnostic test interval of 6 months. | Device Type 3 | https://literature.rockwellautomation.com/idc/groups/literature/documents/td/100-td013_-en-p.pdf | Contactor |  |  | Output |  |  | 25 | 800000
Output Contactor: 100S-C60 to C97: Mechanical | Failure to close = dangerous fault | 100S-C60…C97 Mechanical | [5 empty] | 20 | 1) B10 Data shown is for no load, mechanical switching. 2) B10 is known and 50% fail to open and 50% fail to close. B10d Fail to Open =B10x(1/50%), B10d Fail to Close =B10x(1/50%) 3) For Category greater than 1, diagnostic coverage must be supplied externally by direct monitoring of the mechanically linked auxiliary contacts. 4) Typical diagnostic test interval of 6 months. | Device Type 3 | https://literature.rockwellautomation.com/idc/groups/literature/documents/td/100-td013_-en-p.pdf | Contactor |  |  | Output |  |  | 50 | 6000000
Output Contactor: 100S-C60…C97: Mechanical | Failure to open = dangerous fault | 100S-C60…C97 Mechanical | [5 empty] | 20 | 1) B10 Data shown is for no load, mechanical switching. 2) B10 is known and 50% fail to open and 50% fail to close. B10d Fail to Open =B10x(1/50%), B10d Fail to Close =B10x(1/50%) 3) For Category greater than 1, diagnostic coverage must be supplied externally by direct monitoring of the mechanically linked auxiliary contacts. 4) Typical diagnostic test interval of 6 months. | Device Type 3 | https://literature.rockwellautomation.com/idc/groups/literature/documents/td/100-td013_-en-p.pdf | Contactor |  |  | Output |  |  | 50 | 6000000
Output Contactor: 100S-D115 to D300 at AC3 - Without Electronic coil interface | Failure to open = dangerous fault | 100S-D115…D300 at AC3 - Without Electronic coil interface | 1070000 |  |  |  |  | 20 | 1)The MTTFd value for the electronic controlled coil must be added as a separate block or element when the interface function is used. 2) B10d = failure to open = dangerous failure. 3) Category 1 applies where the combination of the usage rate and the B10D value results in an MTTFd equal to or greater than 30 years. 4) The DC value given is for the device used on its own with no additional monitoring/diagnostic equipment. An increased value for DC can be achieved by direct monitoring, that is, connection of the mechanically linked auxiliary contacts to external monitoring equipment. In most cases, redundant devices or a second switch-off path this will be required. It assumes a maximum diagnostic test interval of 6 months. It assumes the monitoring of all dangerous single fault modes. The maximum value given will not be achievable if it can be foreseen that some single faults will not be detected. 5) If using electronic coil add additional 100S-D***E electronic coil block to each channel using this block. (2 blocks) | Device Type 3 | https://literature.rockwellautomation.com/idc/groups/literature/documents/td/100-td013_-en-p.pdf | Contactor |  |  | Output
Output Contactor: 100S-D420 at AC3 - Without Electronic coil interface | Standard | 100S-D420 at AC3 - Without Electronic coil interface | 800000 |  |  |  |  | 20 | 1)The MTTFd value for the electronic controlled coil must be added as a separate block or element when the interface function is used. 2) B10d = failure to open = dangerous failure. 3) Category 1 applies where the combination of the usage rate and the B10D value results in an MTTFd equal to or greater than 30 years. 4) The DC value given is for the device used on its own with no additional monitoring/diagnostic equipment. An increased value for DC can be achieved by direct monitoring, that is, connection of the mechanically linked auxiliary contacts to external monitoring equipment. In most cases, redundant devices or a second switch-off path this will be required. It assumes a maximum diagnostic test interval of 6 months. It assumes the monitoring of all dangerous single fault modes. The maximum value given will not be achievable if it can be foreseen that some single faults will not be detected. 5) If using electronic coil add additional 100S-D***E electronic coil block to each channel using this block. (2 blocks) | Device Type 3 | https://literature.rockwellautomation.com/idc/groups/literature/documents/td/100-td013_-en-p.pdf | Contactor |  |  | Output
Output Contactor: 100S-E09 to E96 at AC3 | Standard | 100S-E09 to E96 at AC3 | 1330000 |  |  |  |  | 20 | 1) B10 is known and 75% fail to open and 25% fail to close. B10d Fail to Open =B10x(1/75%), B10d Fail to Close =B10x(1/25%) 2) Category 1 applies where the combination of the usage rate and the B10D value results in an MTTFd equal to or greater than 30 years. 3) The DC value given is for the device used on its own with no additional monitoring/diagnostic equipment. An increased value for DC can be achieved by direct monitoring, that is, connection of the mechanically linked auxiliary contacts to external monitoring equipment. In most cases, redundant devices or a second switch-off path will be required. It assumes a maximum diagnostic test interval of 6 months. It assumes the monitoring of all dangerous single fault modes. The maximum value given will not be achievable if it can be foreseen that some single faults will not be detected. 4) All electronic coils have compoents with a separate reliability (MTTFD) value which may impact the overall system reliability. To fully account for this, the appropriate Electronic Coil data based on frame size should be added to each channel. The result is a two-block channel for each subsystem. | Device Type 3 | https://literature.rockwellautomation.com/idc/groups/literature/documents/td/100-td013_-en-p.pdf | Contactor |  |  | Output
Output Contactor: 100S-E09…E38: Mechanical | Standard | 100S-E09…E38 Mechanical | 20000000 |  |  |  |  | 20 | 1) B10 Data shown is for no load, mechanical switching. 2) B10 is known and 50% fail to open and 50% fail to close. B10d Fail to Open =B10x(1/50%), B10d Fail to Close =B10x(1/50%) 3) For Category greater than 1, diagnostic coverage must be supplied externally by direct monitoring of the mechanically linked auxiliary contacts. 4) Typical diagnostic test interval of 6 months. | Device Type 3 | https://literature.rockwellautomation.com/idc/groups/literature/documents/td/100-td013_-en-p.pdf | Contactor |  |  | Output
Output Contactor: 100S-E40…E96: Mechanical | Standard | 100S-E40…E96 Mechanical | 8000000 |  |  |  |  | 20 | 1) B10 Data shown is for no load, mechanical switching. 2) B10 is known and 50% fail to open and 50% fail to close. B10d Fail to Open =B10x(1/50%), B10d Fail to Close =B10x(1/50%) 3) For Category greater than 1, diagnostic coverage must be supplied externally by direct monitoring of the mechanically linked auxiliary contacts. 4) Typical diagnostic test interval of 6 months. | Device Type 3 | https://literature.rockwellautomation.com/idc/groups/literature/documents/td/100-td013_-en-p.pdf | Contactor |  |  | Output
Output Contactor: 100S-E116 to E205: Mechanical | Failure to open = dangerous fault | 100S-E116…E205 Mechanical | [5 empty] | 20 | 1) B10 Data shown is for no load, mechanical switching. 2) B10 is known and 50% fail to open and 50% fail to close. B10d Fail to Open =B10x(1/50%), B10d Fail to Close =B10x(1/50%) 3) For Category greater than 1, diagnostic coverage must be supplied externally by direct monitoring of the mechanically linked auxiliary contacts. 4) Typical diagnostic test interval of 6 months. | Device Type 3 | https://literature.rockwellautomation.com/idc/groups/literature/documents/td/100-td013_-en-p.pdf | Contactor |  |  | Output |  |  | 50 | 5.0E6
Output Contactor: 100S-E116…E205: Mechanical | Failure to close = dangerous fault | 100S-E116…E205 Mechanical | [5 empty] | 20 | 1) B10 Data shown is for no load, mechanical switching. 2) B10 is known and 50% fail to open and 50% fail to close. B10d Fail to Open =B10x(1/50%), B10d Fail to Close =B10x(1/50%) 3) For Category greater than 1, diagnostic coverage must be supplied externally by direct monitoring of the mechanically linked auxiliary contacts. 4) Typical diagnostic test interval of 6 months. | Device Type 3 | https://literature.rockwellautomation.com/idc/groups/literature/documents/td/100-td013_-en-p.pdf | Contactor |  |  | Output |  |  | 50 | 5.0E6
Output Contactor: 100S-E116…E370: 50% max. AC3 Load | Failure to open = dangerous fault | 100S-E116…E370 at AC3 | [5 empty] | 20 | 1) B10 Data shown is for 50% of AC3 Load. If other loading is used, refer to the load-life curves found in the product Technical Data. 2) B10 is known and 75% fail to open and 25% fail to close. B10d Fail to Open =B10x(1/75%), B10d Fail to Close =B10x(1/25%) 3) For Category greater than 1, diagnostic coverage must be supplied externally by direct monitoring of the mechanically linked auxiliary contacts. 4) Typical diagnostic test interval of 6 months. | Device Type 3 | https://literature.rockwellautomation.com/idc/groups/literature/documents/td/100-td013_-en-p.pdf | Contactor |  |  | Output |  |  | 75 | 1.0E6
Output Contactor: 100S-E116…E370: 50% max. AC3 Load | Failure to close = dangerous fault | 100S-E116…E370 at AC3 | [5 empty] | 20 | 1) B10 Data shown is for 50% of AC3 Load. If other loading is used, refer to the load-life curves found in the product Technical Data. 2) B10 is known and 75% fail to open and 25% fail to close. B10d Fail to Open =B10x(1/75%), B10d Fail to Close =B10x(1/25%) 3) For Category greater than 1, diagnostic coverage must be supplied externally by direct monitoring of the mechanically linked auxiliary contacts. 4) Typical diagnostic test interval of 6 months. | Device Type 3 | https://literature.rockwellautomation.com/idc/groups/literature/documents/td/100-td013_-en-p.pdf | Contactor |  |  | Output |  |  | 25 | 1.0E6
Output Contactor: 100S-E265…E370: Mechanical | Failure to open = dangerous fault | 100S-E265…E370 Mechanical | [5 empty] | 20 | 1) B10 Data shown is for no load, mechanical switching. 2) B10 is known and 50% fail to open and 50% fail to close. B10d Fail to Open =B10x(1/50%), B10d Fail to Close =B10x(1/50%) 3) For Category greater than 1, diagnostic coverage must be supplied externally by direct monitoring of the mechanically linked auxiliary contacts. 4) Typical diagnostic test interval of 6 months. | Device Type 3 | https://literature.rockwellautomation.com/idc/groups/literature/documents/td/100-td013_-en-p.pdf | Contactor |  |  | Output |  |  | 50 | 2.5E6
Output Contactor: 100S-E265…E370: Mechanical | Failure to close = dangerous fault | 100S-E265…E370 Mechanical | [5 empty] | 20 | 1) B10 Data shown is for no load, mechanical switching. 2) B10 is known and 50% fail to open and 50% fail to close. B10d Fail to Open =B10x(1/50%), B10d Fail to Close =B10x(1/50%) 3) For Category greater than 1, diagnostic coverage must be supplied externally by direct monitoring of the mechanically linked auxiliary contacts. 4) Typical diagnostic test interval of 6 months. | Device Type 3 | https://literature.rockwellautomation.com/idc/groups/literature/documents/td/100-td013_-en-p.pdf | Contactor |  |  | Output |  |  | 50 | 2.5E6
Output Contactor: 100S-E400 to E750: 50% max. AC3 Load | Failure to open = dangerous fault | 100S-E400 to E750 at AC3 | [5 empty] | 20 | 1) B10 Data shown is for 50% of AC3 Load. If other loading is used, refer to the load-life curves found in the product Technical Data. 2) B10 is known and 75% fail to open and 25% fail to close. B10d Fail to Open =B10x(1/75%), B10d Fail to Close =B10x(1/25%) 3) For Category greater than 1, diagnostic coverage must be supplied externally by direct monitoring of the mechanically linked auxiliary contacts. 4) Typical diagnostic test interval of 6 months. | Device Type 3 | https://literature.rockwellautomation.com/idc/groups/literature/documents/td/100-td013_-en-p.pdf | Contactor |  |  | Output |  |  | 75 | 5.0E5 | [14 empty] | 175200
Output Contactor: 100S-E400…E460: Mechanical | Failure to open = dangerous fault | 100S-E400…E460 Mechanical | [5 empty] | 20 | 1) B10 Data shown is for no load, mechanical switching. 2) B10 is known and 50% fail to open and 50% fail to close. B10d Fail to Open =B10x(1/50%), B10d Fail to Close =B10x(1/50%) 3) For Category greater than 1, diagnostic coverage must be supplied externally by direct monitoring of the mechanically linked auxiliary contacts. 4) Typical diagnostic test interval of 6 months. | Device Type 3 | https://literature.rockwellautomation.com/idc/groups/literature/documents/td/100-td013_-en-p.pdf | Contactor |  |  | Output |  |  | 50 | 3.0E6
Output Contactor: 100S-E400…E460: Mechanical | Failure to close = dangerous fault | 100S-E400…E460 Mechanical | [5 empty] | 20 | 1) B10 Data shown is for no load, mechanical switching. 2) B10 is known and 50% fail to open and 50% fail to close. B10d Fail to Open =B10x(1/50%), B10d Fail to Close =B10x(1/50%) 3) For Category greater than 1, diagnostic coverage must be supplied externally by direct monitoring of the mechanically linked auxiliary contacts. 4) Typical diagnostic test interval of 6 months. | Device Type 3 | https://literature.rockwellautomation.com/idc/groups/literature/documents/td/100-td013_-en-p.pdf | Contactor |  |  | Output |  |  | 50 | 3.0E6
Output Contactor: 100S-E400…E750: 50% max. AC3 Load | Failure to close = dangerous fault | 100S-E400…E750 at AC3 | [5 empty] | 20 | 1) B10d Data shown is for 50% of AC3 Load. If other loading is used, refer to the load-life curves found in the product Technical Data. 2) B10 is known and 75% fail to open and 25% fail to close. B10d Fail to Open =B10x(1/75%), B10d Fail to Close =B10x(1/25%) 3) For Category greater than 1, diagnostic coverage must be supplied externally by direct monitoring of the mechanically linked auxiliary contacts. 4) Typical diagnostic test interval of 6 months. | Device Type 3 | https://literature.rockwellautomation.com/idc/groups/literature/documents/td/100-td013_-en-p.pdf | Contactor |  |  | Output |  |  | 25 | 5.0E5 | [14 empty] | 175200
Output Contactor: 100S-E570 to E750: Mechanical | Failure to close = dangerous fault | 100S-E570 to E750 Mechanical | [5 empty] | 20 | 1) B10 Data shown is for no load, mechanical switching. 2) B10 is known and 50% fail to open and 50% fail to close. B10d Fail to Open =B10x(1/50%), B10d Fail to Close =B10x(1/50%) 3) For Category greater than 1, diagnostic coverage must be supplied externally by direct monitoring of the mechanically linked auxiliary contacts. 4) Typical diagnostic test interval of 6 months. | Device Type 3 | https://literature.rockwellautomation.com/idc/groups/literature/documents/td/100-td013_-en-p.pdf | Contactor |  |  | Output |  |  | 50 | 7.0E5 | [14 empty] | 175200
Output Contactor: 100S-E570…E750: Mechanical | Failure to open = dangerous fault | 100S-E570…E750 Mechanical | [5 empty] | 20 | 1) B10 Data shown is for no load, mechanical switching. 2) B10 is known and 50% fail to open and 50% fail to close. B10d Fail to Open =B10x(1/50%), B10d Fail to Close =B10x(1/50%) 3) For Category greater than 1, diagnostic coverage must be supplied externally by direct monitoring of the mechanically linked auxiliary contacts. 4) Typical diagnostic test interval of 6 months. | Device Type 3 | https://literature.rockwellautomation.com/idc/groups/literature/documents/td/100-td013_-en-p.pdf | Contactor |  |  | Output |  |  | 50 | 7.0E5
Output Contactor: 104S-C09 to C37: AC3 Load | Failure to close = dangerous fault | 104S-C09 to C37 at AC3 | [5 empty] | 20 | 1) B10 Data shown for AC3 Load. If other loading is used, refer to the load-life curves found in the product Technical Data. 2) B10 is known and 75% fail to open and 25% fail to close. B10d Fail to Open =B10x(1/75%), B10d Fail to Close =B10x(1/25%) 3) For Category greater than 1, diagnostic coverage must be supplied externally by direct monitoring of the mechanically linked auxiliary contacts. 4) Typical diagnostic test interval of 6 months. | Device Type 3 | https://literature.rockwellautomation.com/idc/groups/literature/documents/td/100-td013_-en-p.pdf | Contactor |  |  | Output |  |  | 25 | 1300000 | [14 empty] | 175200
Output Contactor: 104S-C09…C37: AC3 Load | Failure to open = dangerous fault | 104S-C09…C37 at AC3 | [5 empty] | 20 | 1) B10 Data shown for AC3 Load. If other loading is used, refer to the load-life curves found in the product Technical Data. 2) B10 is known and 75% fail to open and 25% fail to close. B10d Fail to Open =B10x(1/75%), B10d Fail to Close =B10x(1/25%) 3) For Category greater than 1, diagnostic coverage must be supplied externally by direct monitoring of the mechanically linked auxiliary contacts. 4) Typical diagnostic test interval of 6 months. | Device Type 3 | https://literature.rockwellautomation.com/idc/groups/literature/documents/td/100-td013_-en-p.pdf | Contactor |  |  | Output |  |  | 75 | 1300000 | [14 empty] | 175200
Output Contactor: 104S-C09…C55: Mechanical | Failure to open = dangerous fault | 104S-C09…C55 Mechanical | [5 empty] | 20 | 1) B10 Data shown is for no load, mechanical switching. 2) B10 is known and 50% fail to open and 50% fail to close. B10d Fail to Open =B10x(1/50%), B10d Fail to Close =B10x(1/50%) 3) For Category greater than 1, diagnostic coverage must be supplied externally by direct monitoring of the mechanically linked auxiliary contacts. 4) Typical diagnostic test interval of 6 months. | Device Type 3 | https://literature.rockwellautomation.com/idc/groups/literature/documents/td/100-td013_-en-p.pdf | Contactor |  |  | Output |  |  | 50 | 13000000
Output Contactor: 104S-C09…C55: Mechanical | Failure to close = dangerous fault | 104S-C09…C55 Mechanical | [5 empty] | 20 | 1) B10 Data shown is for no load, mechanical switching. 2) B10 is known and 50% fail to open and 50% fail to close. B10d Fail to Open =B10x(1/50%), B10d Fail to Close =B10x(1/50%) 3) For Category greater than 1, diagnostic coverage must be supplied externally by direct monitoring of the mechanically linked auxiliary contacts. 4) Typical diagnostic test interval of 6 months. | Device Type 3 | https://literature.rockwellautomation.com/idc/groups/literature/documents/td/100-td013_-en-p.pdf | Contactor |  |  | Output |  |  | 50 | 13000000
Output Contactor: 104S-C43, C60, C70, C85, C97: AC3 Load | Failure to open = dangerous fault | 104S-C43, C60, C70, C85, C97 at AC3 | [5 empty] | 20 | 1) B10 Data shown for AC3 Load. If other loading is used, refer to the load-life curves found in the product Technical Data. 2) B10 is known and 75% fail to open and 25% fail to close. B10d Fail to Open =B10x(1/75%), B10d Fail to Close =B10x(1/25%) 3) For Category greater than 1, diagnostic coverage must be supplied externally by direct monitoring of the mechanically linked auxiliary contacts. 4) Typical diagnostic test interval of 6 months. | Device Type 3 | https://literature.rockwellautomation.com/idc/groups/literature/documents/td/100-td013_-en-p.pdf | Contactor |  |  | Output |  |  | 75 | 1000000
Output Contactor: 104S-C43, C60, C70, C85, C97: AC3 Load | Failure to close = dangerous fault | 104S-C43, C60, C70, C85, C97 at AC3 | [5 empty] | 20 | 1) B10 Data shown for AC3 Load. If other loading is used, refer to the load-life curves found in the product Technical Data. 2) B10 is known and 75% fail to open and 25% fail to close. B10d Fail to Open =B10x(1/75%), B10d Fail to Close =B10x(1/25%) 3) For Category greater than 1, diagnostic coverage must be supplied externally by direct monitoring of the mechanically linked auxiliary contacts. 4) Typical diagnostic test interval of 6 months. | Device Type 3 | https://literature.rockwellautomation.com/idc/groups/literature/documents/td/100-td013_-en-p.pdf | Contactor |  |  | Output |  |  | 25 | 1000000
Output Contactor: 104S-C55: AC3 Load | Failure to open = dangerous fault | 104S-C55 at AC3 | [5 empty] | 20 | 1) B10 Data shown for AC3 Load. If other loading is used, refer to the load-life curves found in the product Technical Data. 2) B10 is known and 75% fail to open and 25% fail to close. B10d Fail to Open =B10x(1/75%), B10d Fail to Close =B10x(1/25%) 3) For Category greater than 1, diagnostic coverage must be supplied externally by direct monitoring of the mechanically linked auxiliary contacts. 4) Typical diagnostic test interval of 6 months. | Device Type 3 | https://literature.rockwellautomation.com/idc/groups/literature/documents/td/100-td013_-en-p.pdf | Contactor |  |  | Output |  |  | 75 | 800000
Output Contactor: 104S-C55: AC3 Load | Failure to close = dangerous fault | 104S-C55 at AC3 | [5 empty] | 20 | 1) B10 Data shown for AC3 Load. If other loading is used, refer to the load-life curves found in the product Technical Data. 2) B10 is known and 75% fail to open and 25% fail to close. B10d Fail to Open =B10x(1/75%), B10d Fail to Close =B10x(1/25%) 3) For Category greater than 1, diagnostic coverage must be supplied externally by direct monitoring of the mechanically linked auxiliary contacts. 4) Typical diagnostic test interval of 6 months. | Device Type 3 | https://literature.rockwellautomation.com/idc/groups/literature/documents/td/100-td013_-en-p.pdf | Contactor |  |  | Output |  |  | 25 | 800000
Output Contactor: 104S-C60…C97: Mechanical | Failure to open = dangerous fault | 104S-C60…C97 Mechanical | [5 empty] | 20 | 1) B10 Data shown is for no load, mechanical switching. 2) B10 is known and 50% fail to open and 50% fail to close. B10d Fail to Open =B10x(1/50%), B10d Fail to Close =B10x(1/50%) 3) For Category greater than 1, diagnostic coverage must be supplied externally by direct monitoring of the mechanically linked auxiliary contacts. 4) Typical diagnostic test interval of 6 months. | Device Type 3 | https://literature.rockwellautomation.com/idc/groups/literature/documents/td/100-td013_-en-p.pdf | Contactor |  |  | Output |  |  | 50 | 6000000
Output Contactor: 104S-C60…C97: Mechanical | Failure to close = dangerous fault | 104S-C60…C97 Mechanical | [5 empty] | 20 | 1) B10 Data shown is for no load, mechanical switching. 2) B10 is known and 50% fail to open and 50% fail to close. B10d Fail to Open =B10x(1/50%), B10d Fail to Close =B10x(1/50%) 3) For Category greater than 1, diagnostic coverage must be supplied externally by direct monitoring of the mechanically linked auxiliary contacts. 4) Typical diagnostic test interval of 6 months. | Device Type 3 | https://literature.rockwellautomation.com/idc/groups/literature/documents/td/100-td013_-en-p.pdf | Contactor |  |  | Output |  |  | 50 | 6000000
Output Contactor: 104S-E09…E96 at AC3 | Standard | 104S-E09…E96 at AC3 | 1330000 |  |  |  |  | 20 | 1) B10 is known and 75% fail to open and 25% fail to close. B10d Fail to Open =B10x(1/75%), B10d Fail to Close =B10x(1/25%) 2) Category 1 applies where the combination of the usage rate and the B10D value results in an MTTFd equal to or greater than 30 years. 3) The DC value given is for the device used on its own with no additional monitoring/diagnostic equipment. An increased value for DC can be achieved by direct monitoring, that is, connection of the mechanically linked auxiliary contacts to external monitoring equipment. In most cases, redundant devices or a second switch-off path will be required. It assumes a maximum diagnostic test interval of 6 months. It assumes the monitoring of all dangerous single fault modes. The maximum value given will not be achievable if it can be foreseen that some single faults will not be detected. 4) All electronic coils have compoents with a separate reliability (MTTFD) value which may impact the overall system reliability. To fully account for this, the appropriate Electronic Coil data based on frame size should be added to each channel. The result is a two-block channel for each subsystem. | Device Type 3 | https://literature.rockwellautomation.com/idc/groups/literature/documents/td/100-td013_-en-p.pdf | Contactor |  |  | Output
Output Contactor: 104S-E09…E96: Mechanical | Standard | 100S-E09…E96 Mechanical | 5000000 |  |  |  |  | 20 | 1) B10 Data shown is for no load, mechanical switching. 2) B10 is known and 50% fail to open and 50% fail to close. B10d Fail to Open =B10x(1/50%), B10d Fail to Close =B10x(1/50%) 3) For Category greater than 1, diagnostic coverage must be supplied externally by direct monitoring of the mechanically linked auxiliary contacts. 4) Typical diagnostic test interval of 6 months. | Device Type 3 | https://literature.rockwellautomation.com/idc/groups/literature/documents/td/100-td013_-en-p.pdf | Contactor |  |  | Output
Output Contactor: 300S-CO…DO: Mechanical | Standard | 300S-CO…DO Mechanical | 8000000 |  |  |  |  | 20 | 1) B10 Data shown is for no load, mechanical switching. 2) B10 is known and 50% fail to open and 50% fail to close. B10d Fail to Open =B10x(1/50%), B10d Fail to Close =B10x(1/50%) 3) For Category greater than 1, diagnostic coverage must be supplied externally by direct monitoring of the mechanically linked auxiliary contacts. 4) Typical diagnostic test interval of 6 months. | Device Type 3 | https://literature.rockwellautomation.com/idc/groups/literature/documents/td/300-td003_-en-p.pdf | Contactor |  |  | Output
Output Contactor: 300S-EO: Mechanical | Failure to open = dangerous fault | 300S-EO Mechanical | [5 empty] | 20 | 1) B10 Data shown is for no load, mechanical switching. 2) B10 is known and 50% fail to open and 50% fail to close. B10d Fail to Open =B10x(1/50%), B10d Fail to Close =B10x(1/50%) 3) For Category greater than 1, diagnostic coverage must be supplied externally by direct monitoring of the mechanically linked auxiliary contacts. 4) Typical diagnostic test interval of 6 months. | Device Type 3 | https://literature.rockwellautomation.com/idc/groups/literature/documents/td/300-td003_-en-p.pdf | Contactor |  |  | Output |  |  | 50 | 5000000
Output Contactor: 300S-EO: Mechanical | Failure to close = dangerous fault | 300S-EO Mechanical | [5 empty] | 20 | 1) B10 Data shown is for no load, mechanical switching. 2) B10 is known and 50% fail to open and 50% fail to close. B10d Fail to Open =B10x(1/50%), B10d Fail to Close =B10x(1/50%) 3) For Category greater than 1, diagnostic coverage must be supplied externally by direct monitoring of the mechanically linked auxiliary contacts. 4) Typical diagnostic test interval of 6 months. | Device Type 3 | https://literature.rockwellautomation.com/idc/groups/literature/documents/td/300-td003_-en-p.pdf | Contactor |  |  | Output |  |  | 50 | 5000000
Output Contactor: 300S-EO…FO: 50% max. AC3 Load | Failure to open = dangerous fault | 300S-EO…FO at AC3 | [5 empty] | 20 | 1) B10 Data shown is for 50% of AC3 Load. If other loading is used, refer to the load-life curves found in the product Technical Data. 2) B10 is known and 75% fail to open and 25% fail to close. B10d Fail to Open =B10x(1/75%), B10d Fail to Close =B10x(1/25%) 3) For Category greater than 1, diagnostic coverage must be supplied externally by direct monitoring of the mechanically linked auxiliary contacts. 4) Typical diagnostic test interval of 6 months. | Device Type 3 | https://literature.rockwellautomation.com/idc/groups/literature/documents/td/300-td003_-en-p.pdf | Contactor |  |  | Output |  |  | 75 | 1000000
Output Contactor: 300S-EO…FO: 50% max. AC3 Load | Failure to close = dangerous fault | 300S-EO…FO at AC3 | [5 empty] | 20 | 1) B10 Data shown is for 50% of AC3 Load. If other loading is used, refer to the load-life curves found in the product Technical Data. 2) B10 is known and 75% fail to open and 25% fail to close. B10d Fail to Open =B10x(1/75%), B10d Fail to Close =B10x(1/25%) 3) For Category greater than 1, diagnostic coverage must be supplied externally by direct monitoring of the mechanically linked auxiliary contacts. 4) Typical diagnostic test interval of 6 months. | Device Type 3 | https://literature.rockwellautomation.com/idc/groups/literature/documents/td/300-td003_-en-p.pdf | Contactor |  |  | Output |  |  | 25 | 1000000
Output Contactor: 300S-FO: Mechanical | Failure to open = dangerous fault | 300S-FO Mechanical | [5 empty] | 20 | 1) B10 Data shown is for no load, mechanical switching. 2) B10 is known and 50% fail to open and 50% fail to close. B10d Fail to Open =B10x(1/50%), B10d Fail to Close =B10x(1/50%) 3) For Category greater than 1, diagnostic coverage must be supplied externally by direct monitoring of the mechanically linked auxiliary contacts. 4) Typical diagnostic test interval of 6 months. | Device Type 3 | https://literature.rockwellautomation.com/idc/groups/literature/documents/td/300-td003_-en-p.pdf | Contactor |  |  | Output |  |  | 50 | 2500000
Output Contactor: 300S-FO: Mechanical | Failure to close = dangerous fault | 300S-FO Mechanical | [5 empty] | 20 | 1) B10 Data shown is for no load, mechanical switching. 2) B10 is known and 50% fail to open and 50% fail to close. B10d Fail to Open =B10x(1/50%), B10d Fail to Close =B10x(1/50%) 3) For Category greater than 1, diagnostic coverage must be supplied externally by direct monitoring of the mechanically linked auxiliary contacts. 4) Typical diagnostic test interval of 6 months. | Device Type 3 | https://literature.rockwellautomation.com/idc/groups/literature/documents/td/300-td003_-en-p.pdf | Contactor |  |  | Output |  |  | 50 | 2500000
Output Contactor: 300S-GO: Mechanical | Failure to open = dangerous fault | 300S-GO Mechanical | [5 empty] | 20 | 1) B10 Data shown is for no load, mechanical switching. 2) B10 is known and 50% fail to open and 50% fail to close. B10d Fail to Open =B10x(1/50%), B10d Fail to Close =B10x(1/50%) 3) For Category greater than 1, diagnostic coverage must be supplied externally by direct monitoring of the mechanically linked auxiliary contacts. 4) Typical diagnostic test interval of 6 months. | Device Type 3 | https://literature.rockwellautomation.com/idc/groups/literature/documents/td/300-td003_-en-p.pdf | Contactor |  |  | Output |  |  | 50 | 3000000
Output Contactor: 300S-GO: Mechanical | Failure to close = dangerous fault | 300S-GO Mechanical | [5 empty] | 20 | 1) B10 Data shown is for no load, mechanical switching. 2) B10 is known and 50% fail to open and 50% fail to close. B10d Fail to Open =B10x(1/50%), B10d Fail to Close =B10x(1/50%) 3) For Category greater than 1, diagnostic coverage must be supplied externally by direct monitoring of the mechanically linked auxiliary contacts. 4) Typical diagnostic test interval of 6 months. | Device Type 3 | https://literature.rockwellautomation.com/idc/groups/literature/documents/td/300-td003_-en-p.pdf | Contactor |  |  | Output |  |  | 50 | 3000000
Output Contactor: 300S-GO…HO: 50% max. AC3 Load | Failure to open = dangerous fault | 300S-GO…HO at AC3 | [5 empty] | 20 | 1) B10 Data shown is for 50% of AC3 Load. If other loading is used, refer to the load-life curves found in the product Technical Data. 2) B10 is known and 75% fail to open and 25% fail to close. B10d Fail to Open =B10x(1/75%), B10d Fail to Close =B10x(1/25%) 3) For Category greater than 1, diagnostic coverage must be supplied externally by direct monitoring of the mechanically linked auxiliary contacts. 4) Typical diagnostic test interval of 6 months. | Device Type 3 | https://literature.rockwellautomation.com/idc/groups/literature/documents/td/300-td003_-en-p.pdf | Contactor |  |  | Output |  |  | 75 | 550000
Output Contactor: 300S-GO…HO: 50% max. AC3 Load | Failure to close = dangerous fault | 300S-GO…HO at AC3 | [5 empty] | 20 | 1) B10d Data shown is for 50% of AC3 Load. If other loading is used, refer to the load-life curves found in the product Technical Data. 2) B10 is known and 75% fail to open and 25% fail to close. B10d Fail to Open =B10x(1/75%), B10d Fail to Close =B10x(1/25%) 3) For Category greater than 1, diagnostic coverage must be supplied externally by direct monitoring of the mechanically linked auxiliary contacts. 4) Typical diagnostic test interval of 6 months. | Device Type 3 | https://literature.rockwellautomation.com/idc/groups/literature/documents/td/300-td003_-en-p.pdf | Contactor |  |  | Output |  |  | 25 | 550000
Output Contactor: 300S-HO: Mechanical | Failure to open = dangerous fault | 300S-HO Mechanical | [5 empty] | 20 | 1) B10 Data shown is for no load, mechanical switching. 2) B10 is known and 50% fail to open and 50% fail to close. B10d Fail to Open =B10x(1/50%), B10d Fail to Close =B10x(1/50%) 3) For Category greater than 1, diagnostic coverage must be supplied externally by direct monitoring of the mechanically linked auxiliary contacts. 4) Typical diagnostic test interval of 6 months. | Device Type 3 | https://literature.rockwellautomation.com/idc/groups/literature/documents/td/300-td003_-en-p.pdf | Contactor |  |  | Output |  |  | 50 | 700000
Output Contactor: 300S-HO: Mechanical | Failure to close = dangerous fault | 300S-HO Mechanical | [5 empty] | 20 | 1) B10 Data shown is for no load, mechanical switching. 2) B10 is known and 50% fail to open and 50% fail to close. B10d Fail to Open =B10x(1/50%), B10d Fail to Close =B10x(1/50%) 3) For Category greater than 1, diagnostic coverage must be supplied externally by direct monitoring of the mechanically linked auxiliary contacts. 4) Typical diagnostic test interval of 6 months. | Device Type 3 | https://literature.rockwellautomation.com/idc/groups/literature/documents/td/300-td003_-en-p.pdf | Contactor |  |  | Output |  |  | 50 | 700000
Output Contactor: 300S-TO…BO: Mechanical | Standard | 300S-TO…BO Mechanical | 20000000 |  |  |  |  | 20 | 1) B10 Data shown is for no load, mechanical switching. 2) B10 is known and 50% fail to open and 50% fail to close. B10d Fail to Open =B10x(1/50%), B10d Fail to Close =B10x(1/50%) 3) For Category greater than 1, diagnostic coverage must be supplied externally by direct monitoring of the mechanically linked auxiliary contacts. 4) Typical diagnostic test interval of 6 months. | Device Type 3 | https://literature.rockwellautomation.com/idc/groups/literature/documents/td/300-td003_-en-p.pdf | Contactor |  |  | Output
Output Contactor: 300S-TO…DO at AC3 | Standard | 300S-TO…DO at AC3 | 1330000 |  |  |  |  | 20 | 1) B10 is known and 75% fail to open and 25% fail to close. B10d Fail to Open =B10x(1/75%), B10d Fail to Close =B10x(1/25%) 2) Category 1 applies where the combination of the usage rate and the B10D value results in an MTTFd equal to or greater than 30 years. 3) The DC value given is for the device used on its own with no additional monitoring/diagnostic equipment. An increased value for DC can be achieved by direct monitoring, that is, connection of the mechanically linked auxiliary contacts to external monitoring equipment. In most cases, redundant devices or a second switch-off path will be required. It assumes a maximum diagnostic test interval of 6 months. It assumes the monitoring of all dangerous single fault modes. The maximum value given will not be achievable if it can be foreseen that some single faults will not be detected. 4) All electronic coils have compoents with a separate reliability (MTTFD) value which may impact the overall system reliability. To fully account for this, the appropriate Electronic Coil data based on frame size should be added to each channel. The result is a two-block channel for each subsystem. | Device Type 3 | https://literature.rockwellautomation.com/idc/groups/literature/documents/td/300-td003_-en-p.pdf | Contactor |  |  | Output
Output Contactor: Electronic Coil for 100S-E09… E38 Contactors | Standard | Electronic Coil for 100S-E09…E38 Contactors | [5 empty] | 20 | 1) The MTTFD value for the electronic coil should be added as a separate block or element. 2) The data given applies to the following coil electonic codes: KJ, EJ, QJ, EQ, KY, KD, KN. 3) Each channel must include this electronic coil and the main power contactor as a two-block channel. | Device Type 2 | https://literature.rockwellautomation.com/idc/groups/literature/documents/td/100-td013_-en-p.pdf | Contactor |  |  | Output | 2987
Output Contactor: Electronic Coil for 100S-E116…E750 Contactors | Standard | Electronic Coil for 100S-E116…E750 Contactors | [5 empty] | 20 | 1) The MTTFD value for the electronic coil should be added as a separate block or element. 2) The data given applies to the following coil electonic codes: KJ, EJ, QJ, EQ, KY, KD, KN. 3) Each channel must include this electronic coil and the main power contactor as a two-block channel. | Device Type 2 | https://literature.rockwellautomation.com/idc/groups/literature/documents/td/100-td013_-en-p.pdf | Contactor |  |  | Output | 4648
Output Contactor: Electronic Coil for 100S-E40… E96 Contactors | Standard | Electronic Coil for 100S-E40…E96 Contactors | [5 empty] | 20 | 1) The MTTFD value for the electronic coil should be added as a separate block or element. 2) The data given applies to the following coil electonic codes: KJ, EJ, QJ, EQ, KY, KD, KN. 3) Each channel must include this electronic coil and the main power contactor as a two-block channel. | Device Type 2 | https://literature.rockwellautomation.com/idc/groups/literature/documents/td/100-td013_-en-p.pdf | Contactor |  |  | Output | 1945
Output Contactor: Electronic Coil for 104S-E09… E38 Contactors | Standard | Electronic Coil for 104S-E09… E38 Contactors | [5 empty] | 20 | 1) The MTTFD value for the electronic coil should be added as a separate block or element. 2) The data given applies to the following coil electonic codes: KJ, EJ, QJ, EQ, KY, KD, KN. 3) Each channel must include this electronic coil and the main power contactor as a two-block channel. | Device Type 2 | https://literature.rockwellautomation.com/idc/groups/literature/documents/td/100-td013_-en-p.pdf | Contactor |  |  | Output | 2987
Output Contactor: Electronic Coil for 104S-E116… E750 Contactors | Standard | Electronic Coil for 100S-E116…E750 Contactors | [5 empty] | 20 | 1) The MTTFD value for the electronic coil should be added as a separate block or element. 2) The data given applies to the following coil electonic codes: KJ, EJ, QJ, EQ, KY, KD, KN. 3) Each channel must include this electronic coil and the main power contactor as a two-block channel. | Device Type 2 | https://literature.rockwellautomation.com/idc/groups/literature/documents/td/100-td013_-en-p.pdf | Contactor |  |  | Output | 4648
Output Contactor: Electronic Coil for 104S-E40…E96 Contactors | Standard | Electronic Coil for 104S-E40…E96 Contactors | [5 empty] | 20 | 1) The MTTFD value for the electronic coil should be added as a separate block or element. 2) The data given applies to the following coil electonic codes: KJ, EJ, QJ, EQ, KY, KD, KN. 3) Each channel must include this electronic coil and the main power contactor as a two-block channel. | Device Type 2 | https://literature.rockwellautomation.com/idc/groups/literature/documents/td/100-td013_-en-p.pdf | Contactor |  |  | Output | 1945
Output Contactor: Electronic Coil for 300S-CO…DO Contactors | Standard | Electronic Coil for 300S-CO… DO Contactors | [5 empty] | 20 | 1) The MTTFD value for the electronic coil should be added as a separate block or element. 2) The data given applies to the following coil electonic codes: KJ, EJ, QJ, EQ, KY, KD, KN. 3) Each channel must include this electronic coil and the main power contactor as a two-block channel. | Device Type 2 | https://literature.rockwellautomation.com/idc/groups/literature/documents/td/300-td003_-en-p.pdf | Contactor |  |  | Output | 1945
Output Contactor: Electronic Coil for 300S-EO…HO Contactors | Standard | Electronic Coil for 100S-E116…E750 Contactors | [5 empty] | 20 | 1) The MTTFD value for the electronic coil should be added as a separate block or element. 2) The data given applies to the following coil electonic codes: KJ, EJ, QJ, EQ, KY, KD, KN. 3) Each channel must include this electronic coil and the main power contactor as a two-block channel. | Device Type 2 | https://literature.rockwellautomation.com/idc/groups/literature/documents/td/300-td003_-en-p.pdf | Contactor |  |  | Output | 4648
Output Contactor: Electronic Coil for 300S-TO…BO Contactors | Standard | Electronic Coil for 300S-TO… BO Contactors | [5 empty] | 20 | 1) The MTTFD value for the electronic coil should be added as a separate block or element. 2) The data given applies to the following coil electonic codes: KJ, EJ, QJ, EQ, KY, KD, KN. 3) Each channel must include this electronic coil and the main power contactor as a two-block channel. | Device Type 2 | https://literature.rockwellautomation.com/idc/groups/literature/documents/td/300-td003_-en-p.pdf | Contactor |  |  | Output | 2987
POINT Guard I/O Safety Module Analog | Single Channel | 1734-IE4S Series A |  | PL_e | SIL_3 | CAT_4 | 5.6e-11 | 20 |  | Device Type 1 | https://literature.rockwellautomation.com/idc/groups/literature/documents/um/1734-um013_-en-p.pdf | Safety Input/Output (I/O) Module |  | Series A | Logic
POINT Guard I/O Safety Module Analog | Dual Channel | 1734-IE4S Series A |  | PL_e | SIL_3 | CAT_4 | 3.9e-11 | 20 |  | Device Type 1 | https://literature.rockwellautomation.com/idc/groups/literature/documents/um/1734-um013_-en-p.pdf | Safety Input/Output (I/O) Module |  | Series A | Logic
POINT Guard I/O Safety Module Digital | Standard | 1734-IB8S Series A |  | PL_e | SIL_3 | CAT_4 | 5.1e-10 | 20 |  | Device Type 1 | https://literature.rockwellautomation.com/idc/groups/literature/documents/um/1734-um013_-en-p.pdf | Safety Input/Output (I/O) Module |  | Series A | Logic
POINT Guard I/O Safety Module Digital | Dual Channel | 1734-IB8S Series B |  | PL_e | SIL_3 | CAT_4 | 1.2e-10 | 20 |  | Device Type 1 | https://literature.rockwellautomation.com/idc/groups/literature/documents/um/1734-um013_-en-p.pdf | Safety Input/Output (I/O) Module |  | Series B | Logic
POINT Guard I/O Safety Module Digital | Single Channel | 1734-IB8S Series B |  | PL_d | SIL_2 | CAT_2 | 5.61e-10 | 20 |  | Device Type 1 | https://literature.rockwellautomation.com/idc/groups/literature/documents/um/1734-um013_-en-p.pdf | Safety Input/Output (I/O) Module |  | Series B | Logic
POINT Guard I/O Safety Module Digital | Standard | 1734-OB8S Series A |  | PL_e | SIL_3 | CAT_4 | 5.14e-10 | 20 |  | Device Type 1 | https://literature.rockwellautomation.com/idc/groups/literature/documents/um/1734-um013_-en-p.pdf | Safety Input/Output (I/O) Module |  | Series A | Logic
POINT Guard I/O Safety Module Digital | Dual Channel | 1734-OB8S Series B |  | PL_e | SIL_3 | CAT_4 | 1.2e-10 | 20 |  | Device Type 1 | https://literature.rockwellautomation.com/idc/groups/literature/documents/um/1734-um013_-en-p.pdf | Safety Input/Output (I/O) Module |  | Series B | Logic
POINT Guard I/O Safety Module Digital | Single Channel | 1734-OB8S Series B |  | PL_d | SIL_2 | CAT_2 | 4.62e-09 | 20 | Single-channel mode is only certified for functional safety applications with process safety times greater than or equal to 600 ms; OR, applications with demand rates less than or equal to 1 demand per minute. | Device Type 1 | https://literature.rockwellautomation.com/idc/groups/literature/documents/um/1734-um013_-en-p.pdf | Safety Input/Output (I/O) Module |  | Series B | Logic
POINT Guard I/O Safety Module Digital | Standard | 1734-OBV2S Series B |  | PL_e | SIL_3 | CAT_4 | 1.64e-10 | 20 |  | Device Type 1 | https://literature.rockwellautomation.com/idc/groups/literature/documents/um/1734-um013_-en-p.pdf | Safety Input/Output (I/O) Module |  | Series B | Logic
Presence Sensing: SafeZone 3 CIP Safety Laser Scanner | Standard | 442L-SZNMZCP, 442L-SZNCPMOD |  | PL_d | SIL_2 | CAT_3 | 8e-08 | 20 | Data is for safety scanner and system plug as a single subsystem. | Device Type 1 | https://literature.rockwellautomation.com/idc/groups/literature/documents/um/442l-um008_-en-p.pdf | Safety Laser Scanner |  |  | Input
Presence Sensing: SafeZone 442L-S Singlezone/Multizone Laser Scanner | Standard | 442L-SFZNMZ, 442L-SFZNSZ |  | PL_d | SIL_2 | CAT_3 | 8e-08 | 20 |  | Device Type 1 | https://literature.rockwellautomation.com/idc/groups/literature/documents/um/442l-um003_-en-p.pdf | Safety Laser Scanner |  |  | Input
Presence Sensing: SafeZone Mini 442L Laser Scanner | Standard | 442L-SFZNMN |  | PL_d | SIL_2 | CAT_3 | 8e-08 | 20 |  | Device Type 1 | https://literature.rockwellautomation.com/idc/groups/literature/documents/um/442l-um005_-en-p.pdf | Safety Laser Scanner |  |  | Input
Presence Sensing: SC300 Safety Sensor | Standard | 442L-SAFCAM1 |  | PL_d | SIL_2 | CAT_3 | 5.6e-09 | 20 |  | Device Type 1 | https://literature.rockwellautomation.com/idc/groups/literature/documents/um/442l-um004_-en-p.pdf | Safety Sensor |  |  | Input | [18 empty] | 175200
Safedge System: Safedge 400F-C25 Controller | Standard | 440F-C25* |  | PL_d | SIL_2 | CAT_3 | 7.7e-09 | 20 | 1) Some aspects of the diagnostic testing of electromechanical inputs or outputs are initiated by usage. Therefore, the Diagnostic Test Interval is equal to the time period between the operations of the device safety function. For devices with electromechanical inputs or outputs, the Diagnostic Test Interval (operating interval) should not exceed 6 months. See IEC61508-4 3.8.7 Diagnostic Test interval and EN13849-1 3.1.29 Test rate. 2) The PFHd given is the sum of the PFHd of the electronic aspects and the PFHd resulting from the B10d values of the two output relays based on a maximum usage rate of 8760 operations per year at AC15 1A 230V AC or at DC13 1.5 A 24V DC. For greater usage rates or loads, please contact Rockwell Automation for more information. Data from Report-No.: 968/FSP 1001.00/15 | Device Type 1 | https://literature.rockwellautomation.com/idc/groups/literature/documents/um/440f-um002_-en-p.pdf | Safety Edge |  |  | Input | [18 empty] | 175200
Safety Edge: Safedge 440F-E Edge | Standard | 440F-E* | 20000 |  |  |  |  | 20 | 1) The Safedge sensor must only be used with a suitable edge controller such as the 440F-C25*. 2) The PFH for the Safedge sensors and the controller should be calculated as separate subsystems. 3) The T10d should be used if it is less than the given mission time. 4) A manual test of the safety function must be performed at least once per week. Data from Report-No.: 968/FSP 1001.00/15 | Device Type 3 | https://literature.rockwellautomation.com/idc/groups/literature/documents/um/440f-um002_-en-p.pdf | Safety Edge |  |  | Input | [18 empty] | 175200
Safety Encoder: MMA motors | Standard | MMA-Bxxxxxx-S2x, MMA-Bxxxxxx-M2x |  | PL_d | SIL_2 | CAT_3 | 1.7e-08 | 20 | 1) Must be operated in combination with safe drive / control components including safe signal processing and suitable means for diagnostics and control of failures. | Device Type 1 | https://literature.rockwellautomation.com/idc/groups/literature/documents/in/mm-in001_-en-p.pdf | Encoder |  |  | Input
Safety Encoder: VPC motors Continuous Duty | Standard | VPC-xxxxxx-Qx |  | PL_d | SIL_2 | CAT_3 | 3.8e-08 | 20 | 1) Q encoders have 12 bit safety resolution. 2) Must be operated in combination with safe drive / control components including safe signal processing and suitable means for diagnostics and control of failures. | Device Type 1 | https://literature.rockwellautomation.com/idc/groups/literature/documents/in/vpc-in001_-en-p.pdf | Encoder |  |  | Input
Safety Encoder: VPF motors Food Grade | Frame 100…165 | VPF-xxxxxx-Qx |  | PL_d | SIL_2 | CAT_3 | 3.8e-08 | 20 | 1) W encoders have 9 bit safety resolution. Q encoders have 12 bit safety resolution. 2) Must be operated in combination with safe drive / control components including safe signal processing and suitable means for diagnostics and control of failures. | Device Type 1 | https://literature.rockwellautomation.com/idc/groups/literature/documents/in/vpf-in001_-en-p.pdf | Encoder |  |  | Input
Safety Encoder: VPF motors Food Grade | Frame 63…75 | VPF-xxxxxx-Wx |  | PL_d | SIL_2 | CAT_3 | 4e-08 | 20 | 1) W encoders have 9 bit safety resolution. Q encoders have 12 bit safety resolution. 2) Must be operated in combination with safe drive / control components including safe signal processing and suitable means for diagnostics and control of failures | Device Type 1 | https://literature.rockwellautomation.com/idc/groups/literature/documents/in/vpf-in001_-en-p.pdf | Encoder |  |  | Input
Safety Encoder: VPH motors | Frame 63…75 | VPH-xxxxxx-Wx |  | PL_d | SIL_2 | CAT_3 | 4e-08 | 20 | 1) W encoders have 9 bit safety resolution. 2) Must be operated in combination with safe drive / control components including safe signal processing and suitable means for diagnostics and control of failures. | Device Type 1 | https://literature.rockwellautomation.com/idc/groups/literature/documents/in/vph-in001_-en-p.pdf | Encoder |  |  | Input
Safety Encoder: VPH motors | Frame 100…165 | VPH-xxxxxx-Qx |  | PL_d | SIL_2 | CAT_3 | 3.8e-08 | 20 | 1) Q encoders have 12 bit safety resolution 2) Must be operated in combination with safe drive / control components including safe signal processing and suitable means for diagnostics and control of failures. | Device Type 1 | https://literature.rockwellautomation.com/idc/groups/literature/documents/in/vph-in001_-en-p.pdf | Encoder |  |  | Input
Safety Encoder: VPL motors | Frame 63…75 | VPL-xxxxxx-Wx |  | PL_d | SIL_2 | CAT_3 | 4e-08 | 20 | 1) W encoders have 9 bit safety resolution. 2) Must be operated in combination with safe drive / control components including safe signal processing and suitable means for diagnostics and control of failures. | Device Type 1 | https://literature.rockwellautomation.com/idc/groups/literature/documents/in/vpl-in001_-en-p.pdf | Encoder |  |  | Input
Safety Encoder: VPL motors | Frame 100…165 | VPL-xxxxxx-Qx |  | PL_d | SIL_2 | CAT_3 | 3.8e-08 | 20 | 1) Q encoders have 12 bit safety resolution. 2) Must be operated in combination with safe drive / control components including safe signal processing and suitable means for diagnostics and control of failures. | Device Type 1 | https://literature.rockwellautomation.com/idc/groups/literature/documents/in/vpl-in001_-en-p.pdf | Encoder |  |  | Input
Safety Mat: MatGuard 440F-C28 Mat Manager | Standard | 440F-C280* |  | PL_d | SIL_2 | CAT_3 | 3.4e-09 | 20 | 1) Some aspects of the diagnostic testing of electromechanical inputs or outputs are initiated by usage. Therefore, the Diagnostic Test Interval is equal to the time period between the operations of the device safety function. For devices with electromechanical inputs or outputs, the Diagnostic Test Interval (operating interval) should not exceed 6 months. See IEC61508-4 3.8.7 Diagnostic Test interval and EN13849-1 3.1.29 Test rate. 2) The PFHd given is the sum of the PFHd of the electronic aspects and the PFHd resulting from the B10d values of the two output relays based on a maximum usage rate of 8760 operations per year at AC15 1A 230V AC or at DC13 1.5 A 24V DC. For greater usage rates or loads, please contact Rockwell Automation for more information. Data from Report-No.: 968/M 397.00/13. | Device Type 1 | https://literature.rockwellautomation.com/idc/groups/literature/documents/um/440f-um001_-en-p.pdf | Safety Mat |  |  | Logic
Safety Mat: MatGuard 440F-C4 Controller | Standard | 440F-C4000* |  | PL_d | SIL_2 | CAT_3 | 1.6e-08 | 20 | 1) Some aspects of the diagnostic testing of electromechanical inputs or outputs are initiated by usage. Therefore, the Diagnostic Test Interval is equal to the time period between the operations of the device safety function. For devices with electromechanical inputs or outputs, the Diagnostic Test Interval (operating interval) should not exceed 6 months. See IEC61508-4 3.8.7 Diagnostic Test interval and EN13849-1 3.1.29 Test rate. 2) The PFHd given is the sum of the PFHd of the electronic aspects and the PFHd resulting from the B10d values of the two output relays based on a maximum usage rate of 8760 operations per year at AC15 1A 230V AC or at DC13 1.5 A 24V DC. For greater usage rates or loads, please contact Rockwell Automation for more information. Data from Report-No.: 968/M 397.00/13. | Device Type 1 | https://literature.rockwellautomation.com/idc/groups/literature/documents/in/matgrd-in001_-en-p.pdf | Safety Mat |  |  | Logic
Safety Mat: MatGuard 440F-M Mats | Standard | 440F-M* | 200000 |  |  |  |  | 20 | 1) The MatGuard sensor mats must only be used with a suitable mat controller such as the 440F-C4000x or 440F-C280xx controller. 2) The PFH for the MatGuard sensors and the mat controller should be calculated as separate subsystems. 3) The T10d should be used if it is less than the given mission time. 4) A manual test of the safety function must be performed at least once per week. 5) Fault tolerance is based on the use of fault exclusion regarding insulation between internal mat sensor plates. The fault is excluded in accordance with and EN ISO 13849-2: 2012 Table D8 and ISO 13856-1:2013. Data from Report-No.: 968/M 397.00/13. | Device Type 3 | https://literature.rockwellautomation.com/idc/groups/literature/documents/in/matgrd-in001_-en-p.pdf | Safety Mat |  |  | Input
Safety PLC: Compact GuardLogix 1768-L4xS | Standard | 1768-L4xS |  | PL_e | SIL_3 | CAT_4 | 2e-10 | 20 | Safety-related embedded software requirements up to PLe are fulfilled. | Device Type 1 | https://literature.rockwellautomation.com/idc/groups/literature/documents/rm/1756-rm093_-en-p.pdf | Safety Programmable Controller |  |  | Logic
Safety PLC: Compact GuardLogix 5370 | Standard | 1769-L3xERMS |  | PL_e | SIL_3 | CAT_4 | 1.5e-09 | 20 | Safety-related embedded software requirements up to PLe are fulfilled. | Device Type 1 | https://literature.rockwellautomation.com/idc/groups/literature/documents/rm/1756-rm099_-en-p.pdf | Safety Programmable Controller |  |  | Logic
Safety PLC: Compact GuardLogix 5380 SIL2 PLd | Standard | 5069-L3xS2 |  | PL_d | SIL_2 | CAT_3 | 7.23e-09 | 20 |  | Device Type 1 | https://literature.rockwellautomation.com/idc/groups/literature/documents/rm/1756-rm012_-en-p.pdf | Safety Programmable Controller |  |  | Logic
Safety PLC: Compact GuardLogix 5380 SIL3 PLe | Standard | 5069-L3xS3 |  | PL_e | SIL_3 | CAT_4 | 6.45e-11 | 20 |  | Device Type 1 | https://literature.rockwellautomation.com/idc/groups/literature/documents/rm/1756-rm012_-en-p.pdf | Safety Programmable Controller |  |  | Logic |  |  |  |  | 90.0 | 6.13E-07 |  |  | 6.45E-11 | 1 |  | 6.26e-06 |  | 90 | 6.26e-07
Safety PLC: GuardLogix 1756-L6xS & LSP | Standard | 1756-L6xS & LSP |  | PL_e | SIL_3 | CAT_4 | 2e-10 | 20 | Safety-related embedded software requirements up to PLe are fulfilled | Device Type 1 | https://literature.rockwellautomation.com/idc/groups/literature/documents/rm/1756-rm093_-en-p.pdf | Safety Programmable Controller |  |  | Logic
Safety PLC: GuardLogix 1756-L7xS & L7SP | Standard | 1756-L7xS & L7SP |  | PL_e | SIL_3 | CAT_4 | 1.2e-09 | 20 | Safety-related embedded software requirements up to PLe are fulfilled | Device Type 1 | https://literature.rockwellautomation.com/idc/groups/literature/documents/rm/1756-rm099_-en-p.pdf | Safety Programmable Controller |  |  | Logic
Safety PLC: GuardLogix 1756-L8xES & L8SP SIL3 PLe | Standard | 1756-L8xES & L8SP |  | PL_e | SIL_3 | CAT_4 | 7.38e-11 | 20 | Safety-related embedded software requirements up to PLe are fulfilled. | Device Type 1 | https://literature.rockwellautomation.com/idc/groups/literature/documents/rm/1756-rm012_-en-p.pdf | Safety Programmable Controller |  |  | Logic
Safety PLC: GuardLogix 1756-L8xES SIL2 PLd | Standard | 1756-L8xES |  | PL_d | SIL_2 | CAT_3 | 6.4e-09 | 20 | Safety-related embedded software requirements up to PLd are fulfilled. | Device Type 1 | https://literature.rockwellautomation.com/idc/groups/literature/documents/rm/1756-rm012_-en-p.pdf | Safety Programmable Controller |  |  | Logic
Safety PLC: GuardPLC 1200: Discontinued | Standard | 1754 |  | PL_e | SIL_3 | CAT_4 | 3.1e-09 | 10 | Bulletin 1754 GuardPLC 1200 Controllers are discontinued and no longer available for sale. Safety-related embedded software requirements up to PLe are fulfilled. | Device Type 1 | https://literature.rockwellautomation.com/idc/groups/literature/documents/rm/1753-rm002_-en-p.pdf | Safety Programmable Controller |  |  | Logic
Safety PLC: GuardPLC 1600 | Standard | 1753-L28 |  | PL_e | SIL_3 | CAT_4 | 3.9e-09 | 10 | Safety-related embedded software requirements up to PLe are fulfilled. | Device Type 1 | https://literature.rockwellautomation.com/idc/groups/literature/documents/rm/1753-rm002_-en-p.pdf | Safety Programmable Controller |  |  | Logic
Safety PLC: GuardPLC 1800 | Standard | 1753-32 |  | PL_e | SIL_3 | CAT_4 | 5.7e-09 | 10 | Safety-related embedded software requirements up to PLe are fulfilled. | Device Type 1 | https://literature.rockwellautomation.com/idc/groups/literature/documents/rm/1753-rm002_-en-p.pdf | Safety Programmable Controller |  |  | Logic
Safety PLC: GuardPLC 2000: Discontinued | Standard | 1755 |  | PL_e | SIL_3 | CAT_4 | 4.4e-09 | 10 | Bulletin 1755 GuardPLC 2000 Controllers are discontinued and no longer available for sale. Safety-related embedded software requirements up to PLe are fulfilled. | Device Type 1 | https://literature.rockwellautomation.com/idc/groups/literature/documents/rm/1753-rm002_-en-p.pdf | Safety Programmable Controller |  |  | Logic
Safety PLC: SmartGuard 600 DeviceNet | Standard | 1752-L24BBB |  | PL_e | SIL_3 | CAT_4 | 3.9e-10 | 20 | Safety-related embedded software requirements up to PLe are fulfilled. | Device Type 1 | https://literature.rockwellautomation.com/idc/groups/literature/documents/rm/1752-rm001_-en-p.pdf | Safety Programmable Controller |  |  | Logic
Safety PLC: SmartGuard 600 EtherNet/IP | Standard | 1752-L24BBBE |  | PL_e | SIL_3 | CAT_4 | 3.9e-10 | 20 |  | Device Type 1 | https://literature.rockwellautomation.com/idc/groups/literature/documents/rm/1752-rm001_-en-p.pdf | Safety Programmable Controller |  |  | Logic
Sipha Control Unit: | Sipha 1 | 440N-S32013 |  | PL_e | SIL_3 | CAT_4 | 5.5e-09 | 20 | For devices with electromechanical inputs or outputs, the Diagnostic Test Interval (operating interval) should not exceed 1 months. The PFHd given is the sum of the PFHd of the electronic aspects and the PFHd resulting from the B10d values of the two output relays based on a maximum usage rate of 8760 operations per year at AC15 1A 230V AC or at DC13 1.5 A 24V DC. | Device Type 1 | https://literature.rockwellautomation.com/idc/groups/literature/documents/in/440n-in001_-en-p.pdf | Sipha Control Unit |  |  | Logic
Sipha Control Unit: | Sipha 2 | 440N-S32021 |  | PL_e | SIL_3 | CAT_4 | 4.5e-09 | 20 | For devices with electromechanical inputs or outputs, the Diagnostic Test Interval (operating interval) should not exceed 1 months. The PFHd given is the sum of the PFHd of the electronic aspects and the PFHd resulting from the B10d values of the two output relays based on a maximum usage rate of 8760 operations per year at AC15 1A 230V AC or at DC13 1.5 A 24V DC. | Device Type 1 | https://literature.rockwellautomation.com/idc/groups/literature/documents/in/440n-in001_-en-p.pdf | Sipha Control Unit |  |  | Logic
Sipha Control Unit: | Sipha 6 | 440N-S32052 |  | PL_e | SIL_3 | CAT_4 | 2.8e-08 | 20 | For devices with electromechanical inputs or outputs, the Diagnostic Test Interval (operating interval) should not exceed 1 months. The PFHd given is the sum of the PFHd of the electronic aspects and the PFHd resulting from the B10d values of the two output relays based on a maximum usage rate of 8760 operations per year at AC15 1A 230V AC or at DC13 1.5 A 24V DC. | Device Type 1 | https://literature.rockwellautomation.com/idc/groups/literature/documents/in/440n-in001_-en-p.pdf | Sipha Control Unit |  |  | Logic
Software Configurable Safety Relay: 440C-CR30 | Standard | 440C-CR30* |  | PL_e | SIL_3 | CAT_4 | 1e-08 | 20 | 1) The PFH calculation is based on complete use of all inputs and outputs. | Device Type 1 | https://literature.rockwellautomation.com/idc/groups/literature/documents/um/440c-um001_-en-p.pdf | Software Configurable Safety Relay |  |  | Logic
Trapped Key Interlock: 440T ProSafe | Standard | 440T* |  | PL_d | SIL_na | CAT_3 | 1e-07 | 20 | For the rate of a dangerous failure per hour PFH a value of 1.0E-7/h can be used for the system (according to and tested to GS-ET-31). Maximum number of operations over the mission time = 100,000. Exception: The data given does not apply to Timed Delay Units 440T-MSTUE*, 440T-MDTUE* and Stopped Motion units 440T-MSMSE*, 440T-MDMSE* | Device Type 1 | https://literature.rockwellautomation.com/idc/groups/literature/documents/td/switch-td001_-en-p.pdf | Trapped Key Switch | The data given does not apply to Timed Delay Units 440T-MSTUE*, 440T-MDTUE* and Stopped Motion units 440T-MSMSE*, 440T-MDMSE* |  | Input, Output
Standard (non safety) Encoder: MPx motors | 200V, 1024 abs multi-turn | MPx-Axxxx-MxxxAA | [5 empty] | 20 | 1) Products in this part of the library are not specifically intended as safety devices. 2) Rotor Connection Motor/Encoder Shaft. a long-term integrity of mechanical fixing is claimed, based on frictional connection with overstress factor of 20. 3) When correctly connected and monitored by a MSR57P Safe Speed Monitoring Safety Relay according to instructions given in manual 440r-um004, or Kinetix 6200 and Kinetix 6500 Safe Speed Monitoring Multi-axis Servo Drives according to instructions given in reference manual 2094-rm001, or Kinetix 5700 Safe Monitoring Servo Drives according to the instructions given in the reference manual 2198-rm001, and based on the structure and MTTFd, the following information is available: Category 3. PFH = 1.2E-8. DC = 90%. SFF = 95%. It is the responsibility of the user to decide if this is can be suitable for achieving a required PL or SIL. | Device Type 2 | https://literature.rockwellautomation.com/idc/groups/literature/documents/td/knx-td001_-en-p.pdf | Encoder | This product is not specifically intended as a safety device and the given data represents reliability data. Any use of the terms MTTFd, B10D, T10D or PFHd does not relate to a failure to danger. The user assumes all costs and liability for any decision to use these products as part of a functional safety-related system and on what represents a failure danger. |  | Input | 229
Standard (non safety) Encoder: MPx motors | 200V, 1024 abs single-turn | MPx-Axxxx-SxxxAA | [5 empty] | 20 | 1) Products in this part of the library are not specifically intended as safety devices. 2) Rotor Connection Motor/Encoder Shaft. a long-term integrity of mechanical fixing is claimed, based on frictional connection with overstress factor of 20. 3) When correctly connected and monitored by a MSR57P Safe Speed Monitoring Safety Relay according to instructions given in manual 440r-um004, or Kinetix 6200 and Kinetix 6500 Safe Speed Monitoring Multi-axis Servo Drives according to instructions given in reference manual 2094-rm001, or Kinetix 5700 Safe Monitoring Servo Drives according to the instructions given in the reference manual 2198-rm001, and based on the structure and MTTFd, the following information is available: Category 3. PFH = 1.2E-8. DC = 90%. SFF = 95%. It is the responsibility of the user to decide if this is can be suitable for achieving a required PL or SIL. | Device Type 2 | https://literature.rockwellautomation.com/idc/groups/literature/documents/td/knx-td001_-en-p.pdf | Encoder | This product is not specifically intended as a safety device and the given data represents reliability data. Any use of the terms MTTFd, B10D, T10D or PFHd does not relate to a failure to danger. The user assumes all costs and liability for any decision to use these products as part of a functional safety-related system and on what represents a failure danger. |  | Input | 259
Standard (non safety) Encoder: MPx motors | 400V, 1024 abs multi-turn | MPx-Bxxxx-MxxxAA | [5 empty] | 20 | 1) Products in this part of the library are not specifically intended as safety devices. 2) Rotor Connection Motor/Encoder Shaft. a long-term integrity of mechanical fixing is claimed, based on frictional connection with overstress factor of 20. 3) When correctly connected and monitored by a MSR57P Safe Speed Monitoring Safety Relay according to instructions given in per manual 440r-um004_-en-p.pdf or Kinetix 6200 and Kinetix 6500 Safe Speed Monitoring Multi-axis Servo Drives according to instructions given in reference manual 2094-rm001-en-p.pdf or Kinetix 5700 Safe Monitoring Servo Drives according to the instructions given in the reference manual 2198-rm001_-en-pdf and based on the structure and MTTFd the following information is available: Category 3. PFH = 1.2E-8. DC = 90%. SFF = 95%. It is the responsibility of the user to decide if this is can be suitable for achieving a required PL or SIL. | Device Type 2 | https://literature.rockwellautomation.com/idc/groups/literature/documents/td/knx-td001_-en-p.pdf | Encoder | This product is not specifically intended as a safety device and the given data represents reliability data. Any use of the terms MTTFd, B10D, T10D or PFHd does not relate to a failure to danger. The user assumes all costs and liability for any decision to use these products as part of a functional safety-related system and on what represents a failure danger. |  | Input | 248
Standard (non safety) Encoder: MPx motors | 400V, 1024 abs single-turn | MPx-Bxxxx-SxxxAA | [5 empty] | 20 | 1) Products in this part of the library are not specifically intended as safety devices. 2) Rotor Connection Motor/Encoder Shaft. a long-term integrity of mechanical fixing is claimed, based on frictional connection with overstress factor of 20. 3) When correctly connected and monitored by a MSR57P Safe Speed Monitoring Safety Relay according to instructions given in manual 440r-um004, or Kinetix 6200 and Kinetix 6500 Safe Speed Monitoring Multi-axis Servo Drives according to instructions given in reference manual 2094-rm001, or Kinetix 5700 Safe Monitoring Servo Drives according to the instructions given in the reference manual 2198-rm001, and based on the structure and MTTFd, the following information is available: Category 3. PFH = 1.2E-8. DC = 90%. SFF = 95%. It is the responsibility of the user to decide if this is can be suitable for achieving a required PL or SIL. | Device Type 2 | https://literature.rockwellautomation.com/idc/groups/literature/documents/td/knx-td001_-en-p.pdf | Encoder | This product is not specifically intended as a safety device and the given data represents reliability data. Any use of the terms MTTFd, B10D, T10D or PFHd does not relate to a failure to danger. The user assumes all costs and liability for any decision to use these products as part of a functional safety-related system and on what represents a failure danger. |  | Input | 283
Standard (non safety) Encoder: MPx motors | 128 abs single-turn | MPx-xxxxx-ExxxAA | [5 empty] | 20 | 1) This products is not specifically intended for safety. 2) Rotor Connection Motor/Encoder Shaft. a long-term integrity of mechanical fixing is claimed, based on frictional connection with overstress factor of 20. 3) The 20 year mission time / useful lifetime given assumes a maximum of 3.6E+9 revolutions within that time period. | Device Type 2 | https://literature.rockwellautomation.com/idc/groups/literature/documents/td/knx-td001_-en-p.pdf | Encoder | This product is not specifically intended as a safety device and the given data represents reliability data. Any use of the terms MTTFd, B10D, T10D or PFHd does not relate to a failure to danger. The user assumes all costs and liability for any decision to use these products as part of a functional safety-related system and on what represents a failure danger. |  | Input | 187
Standard (non safety) Encoder: MPx motors | 128 abs multi-turn | MPx-xxxxx-VxxxAA | [5 empty] | 20 | 1) This products is not specifically intended for safety. 2) Rotor Connection Motor/Encoder Shaft. a long-term integrity of mechanical fixing is claimed, based on frictional connection with overstress factor of 20. 3) The 20 year mission time / useful lifetime given assumes a maximum of 3.6E+9 revolutions within that time period. | Device Type 2 | https://literature.rockwellautomation.com/idc/groups/literature/documents/td/knx-td001_-en-p.pdf | Encoder | This product is not specifically intended as a safety device and the given data represents reliability data. Any use of the terms MTTFd, B10D, T10D or PFHd does not relate to a failure to danger. The user assumes all costs and liability for any decision to use these products as part of a functional safety-related system and on what represents a failure danger. |  | Input | 194
Standard product (non safety): 100-JE Electronic coil for 100-C Contactor or 700-CF Relay | Standard | 100-JE* | [5 empty] | 20 | 1) Products in this part of the library are not specifically intended as safety devices, and the associated data represents reliability data. For this product, any use of the terms MTTFd, B10d, T10d or PFHd does not relate to a failure to danger. It relates only to a failure that results in the ON state of the outputs. The user assumes all costs and liability for any decision on whether a failure that results in the ON state of the outputs could be dangerous. 2) The MTTFd value for the electronic controlled coil must be added as a separate block or element when the interface function is used. 3) If the 100-JE electronic interface is used with 100-C or 700-CF contactors they must be used in a redundant and monitored configuration for safety related applications. | Device Type 2 | https://literature.rockwellautomation.com/idc/groups/literature/documents/td/700-td552_-en-p.pdf |  | This product is not specifically intended as a safety device and the given data represents reliability data. Any use of the terms MTTFd, B10D, T10D or PFHd does not relate to a failure to danger. The user assumes all costs and liability for any decision to use these products as part of a functional safety-related system and on what represents a failure danger. |  | Output | 746
Standard product (non safety): 56RF - RFID ICODE Interface | Standard | 56RF-IN-IPD22 - EtherNet/IP, Dual Channel with I/O | [5 empty] | 9 | 1) Products in this part of the library are not specifically intended as safety devices, and the associated data represents reliability data. For this product, any use of the terms MTTFd, B10d, T10d or PFHd does not relate to a failure to danger. It relates only to a failure that results in the ON state of the outputs. The user assumes all costs and liability for any decision on whether a failure that results in the ON state of the outputs could be dangerous. 2) For this data, a conservative approach is taken by representing MTTFd by the total MTTF, and representing the B10d by the total B10 value. 3) The user assumes all costs and liability for any decision to use these products as part of a functional safety-related system. Please review important Access Terms and Conditions at Information -LEGAL NOTICES with regard to the Rockwell Automation SISTEMA Library. | Device Type 2 |  | RFID Sensor | This product is not specifically intended as a safety device and the given data represents reliability data. Any use of the terms MTTFd, B10D, T10D or PFHd does not relate to a failure to danger. The user assumes all costs and liability for any decision to use these products as part of a functional safety-related system and on what represents a failure danger. |  | Input | 91
Standard product (non safety): 56RF - RFID ICODE Transceiver | Standard | 56RF-TR-4040 - Square 40 x 40mm | [5 empty] | 13 | 1) Products in this part of the library are not specifically intended as safety devices, and the associated data represents reliability data. For this product, any use of the terms MTTFd, B10d, T10d or PFHd does not relate to a failure to danger. It relates only to a failure that results in the ON state of the outputs. The user assumes all costs and liability for any decision on whether a failure that results in the ON state of the outputs could be dangerous. 2) For this data, a conservative approach is taken by representing MTTFd by the total MTTF, and representing the B10d by the total B10 value. 3) The user assumes all costs and liability for any decision to use these products as part of a functional safety-related system. Please review important Access Terms and Conditions at Information -LEGAL NOTICES with regard to the Rockwell Automation SISTEMA Library. | Device Type 2 |  | RFID Sensor | This product is not specifically intended as a safety device and the given data represents reliability data. Any use of the terms MTTFd, B10D, T10D or PFHd does not relate to a failure to danger. The user assumes all costs and liability for any decision to use these products as part of a functional safety-related system and on what represents a failure danger. |  | Input | 126
Standard product (non safety): 56RF - RFID ICODE Transceiver | Standard | 56RF-TR-8090 - Rectangular 80 x 90mm | [5 empty] | 12 | 1) Products in this part of the library are not specifically intended as safety devices, and the associated data represents reliability data. For this product, any use of the terms MTTFd, B10d, T10d or PFHd does not relate to a failure to danger. It relates only to a failure that results in the ON state of the outputs. The user assumes all costs and liability for any decision on whether a failure that results in the ON state of the outputs could be dangerous. 2) For this data, a conservative approach is taken by representing MTTFd by the total MTTF, and representing the B10d by the total B10 value. 3) The user assumes all costs and liability for any decision to use these products as part of a functional safety-related system. Please review important Access Terms and Conditions at Information -LEGAL NOTICES with regard to the Rockwell Automation SISTEMA Library. | Device Type 2 |  | RFID Sensor | This product is not specifically intended as a safety device and the given data represents reliability data. Any use of the terms MTTFd, B10D, T10D or PFHd does not relate to a failure to danger. The user assumes all costs and liability for any decision to use these products as part of a functional safety-related system and on what represents a failure danger. |  | Input | 130
Standard product (non safety): 800F/800B/800M Push Buttons and Operators with Contacts | Standard | 800F/800B/800M | [5 empty] | 20 | 1) Products in this library are not specifically intended as safety devices, and the associated data represents reliability data. For this product, any use of the terms MTTFd, B10d, T10d or PFHd does not relate to a failure to danger. The user assumes all costs and liability for any decision on the use of this product in a safety application. 2) The use of simple electro-mechanical devices (such as Push Buttons or Selector Switches) is allowed in ISO 13849-1, Annex C. The designer must follow the ISO 13849-1 to ensure proper application and design of these devices in a safety-related part of a control system (SRP/CS). 3) Per Rockwell Automation Technical Data, the lowest mechanical and electrical life of this product is: B10 = 1,000,000 cycles. For simplified application, this data includes the combined Operator and Contact block assembly. 4) Applying the allowances in ISO 13849-1, Annex C, a 50% ratio of safe and dangerous failures is assumed. | Device Type 3 | https://literature.rockwellautomation.com/idc/groups/literature/documents/td/800-td008_-en-p.pdf |  |  |  | Input |  |  | 50 | 1.0E6
Standard product (non safety): 800T/800H Push Buttons and Operators with Contacts | Standard | 800T/800H | [5 empty] | 20 | 1) Products in this library are not specifically intended as safety devices, and the associated data represents reliability data. For this product, any use of the terms MTTFd, B10d, T10d or PFHd does not relate to a failure to danger. The user assumes all costs and liability for any decision on the use of this product in a safety application. 2) The use of simple electro-mechanical devices (such as Push Buttons or Selector Switches) is allowed in ISO 13849-1, Annex C. The designer must follow the ISO 13849-1 to ensure proper application and design of these devices in a safety-related part of a control system (SRP/CS). 3) Per Rockwell Automation Technical Data, the lowest mechanical and electrical life of this product is: B10 = 1,000,000 cycles. For simplified application, this data includes the combined Operator and Contact block assembly. 4) Applying the allowances in ISO 13849-1, Annex C, a 50% ratio of safe and dangerous failures is assumed. | Device Type 3 | https://literature.rockwellautomation.com/idc/groups/literature/documents/td/800-td009_-en-p.pdf |  |  |  | Input |  |  | 50 | 1.0E6
Standard product (non safety): 855P Panel Mount Signaling Devices | Standard | 855PD-xxxxx, 855PS-xxxxx, 855PB-xxxxx | [5 empty] | 20 | 1) Products in this part of the library are not specifically intended as safety devices, and the associated data represents reliability data. For this product, any use of the terms MTTFd, B10d, T10d or PFHd does not relate to a failure to danger. It relates only to a failure that results in the ON state of the outputs. The user assumes all costs and liability for any decision on whether a failure that results in the ON state of the outputs could be dangerous. 2) For this data, a conservative approach is taken by representing MTTFd by the total MTTF, and representing the B10d by the total B10 value. 3) The user assumes all costs and liability for any decision to use these products as part of a functional safety-related system. Please review important Access Terms and Conditions at Information -LEGAL NOTICES with regard to the Rockwell Automation SISTEMA Library. | Device Type 2 | https://literature.rockwellautomation.com/idc/groups/literature/documents/td/855-td001_-en-p.pdf |  | This product is not specifically intended as a safety device and the given data represents reliability data. Any use of the terms MTTFd, B10D, T10D or PFHd does not relate to a failure to danger. The user assumes all costs and liability for any decision to use these products as part of a functional safety-related system and on what represents a failure danger. |  | Output | 200
Standard product (non safety): 872C WorldProx II 3-Wire DC (except long range version) | Standard | 872C (except long range version) | [5 empty] | 20 | 1) Products in this part of the library are not specifically intended as safety devices, and the associated data represents reliability data. For this product, any use of the terms MTTFd, B10d, T10d or PFHd does not relate to a failure to danger. It relates only to a failure that results in the ON state of the outputs. The user assumes all costs and liability for any decision on whether a failure that results in the ON state of the outputs could be dangerous. 2) For this data, a conservative approach is taken by representing MTTFd by the total MTTF, and representing the B10d by the total B10 value. 3) The user assumes all costs and liability for any decision to use these products as part of a functional safety-related system. Please review important Access Terms and Conditions at Information -LEGAL NOTICES with regard to the Rockwell Automation SISTEMA Library. | Device Type 2 |  | Proximity Sensor | This product is not specifically intended as a safety device and the given data represents reliability data. Any use of the terms MTTFd, B10D, T10D or PFHd does not relate to a failure to danger. The user assumes all costs and liability for any decision to use these products as part of a functional safety-related system and on what represents a failure danger. |  | Input | 1930
Standard product (non safety): Contactor: 100-C09…C55: Mechanical | Failure to close = dangerous fault | 100-C09…C55 Mechanical | [5 empty] | 20 | 1) B10 Data shown is for no load, mechanical switching. 2) B10 is known and 50% fail to open and 50% fail to close. B10d Fail to Open =B10x(1/50%), B10d Fail to Close =B10x(1/50%) 3) For Category greater than 1, diagnostic coverage must be supplied externally by direct monitoring of the mechanically linked auxiliary contacts. 4) Typical diagnostic test interval of 6 months. | Device Type 3 | https://literature.rockwellautomation.com/idc/groups/literature/documents/td/100-td013_-en-p.pdf | Contactor |  |  | Output |  |  | 50 | 13000000
Standard product (non safety): Contactor: 100-C09…C37: AC3 Load | Failure to open = dangerous fault | 100-C09…C37 at AC3 | [5 empty] | 20 | 1) B10 Data shown for AC3 Load. If other loading is used, refer to the load-life curves found in the product Technical Data. 2) B10 is known and 75% fail to open and 25% fail to close. B10d Fail to Open =B10x(1/75%), B10d Fail to Close =B10x(1/25%) 3) For Category greater than 1, diagnostic coverage must be supplied externally by direct monitoring of the mechanically linked auxiliary contacts. 4) Typical diagnostic test interval of 6 months. | Device Type 3 | https://literature.rockwellautomation.com/idc/groups/literature/documents/td/100-td013_-en-p.pdf | Contactor |  |  | Output |  |  | 75 | 1300000
Standard product (non safety): Contactor: 100-C09…C37: AC3 Load | Failure to close = dangerous fault | 100-C09…C37 at AC3 | [5 empty] | 20 | 1) B10 Data shown for AC3 Load. If other loading is used, refer to the load-life curves found in the product Technical Data. 2) B10 is known and 75% fail to open and 25% fail to close. B10d Fail to Open =B10x(1/75%), B10d Fail to Close =B10x(1/25%) 3) For Category greater than 1, diagnostic coverage must be supplied externally by direct monitoring of the mechanically linked auxiliary contacts. 4) Typical diagnostic test interval of 6 months. | Device Type 3 | https://literature.rockwellautomation.com/idc/groups/literature/documents/td/100-td013_-en-p.pdf | Contactor |  |  | Output |  |  | 25 | 1300000
Standard product (non safety): Contactor: 100-C09…C55: Mechanical | Failure to open = dangerous fault | 100-C09…C55 Mechanical | [5 empty] | 20 | 1) B10 Data shown is for no load, mechanical switching. 2) B10 is known and 50% fail to open and 50% fail to close. B10d Fail to Open =B10x(1/50%), B10d Fail to Close =B10x(1/50%) 3) For Category greater than 1, diagnostic coverage must be supplied externally by direct monitoring of the mechanically linked auxiliary contacts. 4) Typical diagnostic test interval of 6 months. | Device Type 3 | https://literature.rockwellautomation.com/idc/groups/literature/documents/td/100-td013_-en-p.pdf | Contactor |  |  | Output |  |  | 50 | 13000000
Standard product (non safety): Contactor: 100-C43, C60, C70, C85, C97: AC3 Load | Failure to open = dangerous fault | 100-C43, C60, C70, C85, C97 at AC3 | [5 empty] | 20 | 1) B10 Data shown for AC3 Load. If other loading is used, refer to the load-life curves found in the product Technical Data. 2) B10 is known and 75% fail to open and 25% fail to close. B10d Fail to Open =B10x(1/75%), B10d Fail to Close =B10x(1/25%) 3) For Category greater than 1, diagnostic coverage must be supplied externally by direct monitoring of the mechanically linked auxiliary contacts. 4) Typical diagnostic test interval of 6 months. | Device Type 3 | https://literature.rockwellautomation.com/idc/groups/literature/documents/td/100-td013_-en-p.pdf | Contactor |  |  | Output |  |  | 75 | 1000000
Standard product (non safety): Contactor: 100-C55: AC3 Load | Failure to open = dangerous fault | 100-C55 at AC3 | [5 empty] | 20 | 1) B10 Data shown for AC3 Load. If other loading is used, refer to the load-life curves found in the product Technical Data. 2) B10 is known and 75% fail to open and 25% fail to close. B10d Fail to Open =B10x(1/75%), B10d Fail to Close =B10x(1/25%) 3) For Category greater than 1, diagnostic coverage must be supplied externally by direct monitoring of the mechanically linked auxiliary contacts. 4) Typical diagnostic test interval of 6 months. | Device Type 3 | https://literature.rockwellautomation.com/idc/groups/literature/documents/td/100-td013_-en-p.pdf | Contactor |  |  | Output |  |  | 75 | 800000
Standard product (non safety): Contactor: 100-C55: AC3 Load | Failure to close = dangerous fault | 100-C55 at AC3 | [5 empty] | 20 | 1) B10 Data shown for AC3 Load. If other loading is used, refer to the load-life curves found in the product Technical Data. 2) B10 is known and 75% fail to open and 25% fail to close. B10d Fail to Open =B10x(1/75%), B10d Fail to Close =B10x(1/25%) 3) For Category greater than 1, diagnostic coverage must be supplied externally by direct monitoring of the mechanically linked auxiliary contacts. 4) Typical diagnostic test interval of 6 months. | Device Type 3 | https://literature.rockwellautomation.com/idc/groups/literature/documents/td/100-td013_-en-p.pdf | Contactor |  |  | Output |  |  | 25 | 800000
Standard product (non safety): Contactor: 100-C60…C97: Mechanical | Failure to open = dangerous fault | 100-C60…C97 Mechanical | [5 empty] | 20 | 1) B10 Data shown is for no load, mechanical switching. 2) B10 is known and 50% fail to open and 50% fail to close. B10d Fail to Open =B10x(1/50%), B10d Fail to Close =B10x(1/50%) 3) For Category greater than 1, diagnostic coverage must be supplied externally by direct monitoring of the mechanically linked auxiliary contacts. 4) Typical diagnostic test interval of 6 months. | Device Type 3 | https://literature.rockwellautomation.com/idc/groups/literature/documents/td/100-td013_-en-p.pdf | Contactor |  |  | Output |  |  | 50 | 6000000
Standard product (non safety): Contactor: 100-C60…C97: Mechanical | Failure to close = dangerous fault | 100-C60…C97 Mechanical | [5 empty] | 20 | 1) B10 Data shown is for no load, mechanical switching. 2) B10 is known and 50% fail to open and 50% fail to close. B10d Fail to Open =B10x(1/50%), B10d Fail to Close =B10x(1/50%) 3) For Category greater than 1, diagnostic coverage must be supplied externally by direct monitoring of the mechanically linked auxiliary contacts. 4) Typical diagnostic test interval of 6 months. | Device Type 3 | https://literature.rockwellautomation.com/idc/groups/literature/documents/td/100-td013_-en-p.pdf | Contactor |  |  | Output |  |  | 50 | 6000000
Standard product (non safety): Contactor: 100-C43, C60, C70, C85, C97: AC3 Load | Failure to close = dangerous fault | 100-C43, C60, C70, C85, C97 at AC3 | [5 empty] | 20 | 1) B10 Data shown for AC3 Load. If other loading is used, refer to the load-life curves found in the product Technical Data. 2) B10 is known and 75% fail to open and 25% fail to close. B10d Fail to Open =B10x(1/75%), B10d Fail to Close =B10x(1/25%) 3) For Category greater than 1, diagnostic coverage must be supplied externally by direct monitoring of the mechanically linked auxiliary contacts. 4) Typical diagnostic test interval of 6 months. | Device Type 3 | https://literature.rockwellautomation.com/idc/groups/literature/documents/td/100-td013_-en-p.pdf | Contactor |  |  | Output |  |  | 25 | 1000000
Standard product (non safety): Electronic Coil for 100S-D115…D300 Contactor | Standard | 100S-D115…D300 Electronic Coil | [5 empty] | 20 | 1) Products in this part of the library are not specifically intended as safety devices, and the associated data represents reliability data. For this product, any use of the terms MTTFd, B10d, T10d or PFHd does not relate to a failure to danger. It relates only to a failure that results in the ON state of the outputs. The user assumes all costs and liability for any decision on whether a failure that results in the ON state of the outputs could be dangerous. 2) The MTTFd value for the electronic controlled coil must be added as a separate block or element when the interface function is used. 3) The data given applies to the following coil electronic codes: J, ZJ, Y, ZY, D, ZD, A, ZA, N. 4) If the contactor is used with the electronic interface selected it must be used in a redundant and monitored configuration for safety-related applications. 5) Subsystem channel must include this interface and the main power contactor. (2 blocks) | Device Type 2 | https://literature.rockwellautomation.com/idc/groups/literature/documents/td/100-td013_-en-p.pdf |  | This product is not specifically intended as a safety device and the given data represents reliability data. Any use of the terms MTTFd, B10D, T10D or PFHd does not relate to a failure to danger. The user assumes all costs and liability for any decision to use these products as part of a functional safety-related system and on what represents a failure danger. |  | Output | 704
Standard product (non safety): Encoders 842HR | Standard | 842HR | [5 empty] | 20 | 1) Products in this part of the library are not specifically intended as safety devices, and the associated data represents reliability data. For this product, any use of the terms MTTFd, B10d, T10d or PFHd does not relate to a failure to danger. It relates only to a failure to provide correct data at the outputs. The user assumes all costs and liability for any decision on whether that could be dangerous. 2) Data given is based on nominal load of components, average ambient temperature 40 deg C, frequency of use 8760 h/a. | Device Type 2 | https://literature.rockwellautomation.com/idc/groups/literature/documents/in/842hr-in001_-en-p.pdf | Encoder | This product is not specifically intended as a safety device and the given data represents reliability data. Any use of the terms MTTFd, B10D, T10D or PFHd does not relate to a failure to danger. The user assumes all costs and liability for any decision to use these products as part of a functional safety-related system and on what represents a failure danger. |  | Input | 280
Standard product (non safety): Encoders 847 | Standard | 847A, 847B, 847H, 847HF and 847T | [5 empty] | 20 | 1) Products in this part of the library are not specifically intended as safety devices, and the associated data represents reliability data. For this product, any use of the terms MTTFd, B10d, T10d or PFHd does not relate to a failure to danger. It relates only to a failure to provide correct data at the outputs. The user assumes all costs and liability for any decision on whether that could be dangerous. 2) Data given is based on nominal load of components, average ambient temperature 40 deg C, frequency of use 8760 h/a. | Device Type 2 | https://literature.rockwellautomation.com/idc/groups/literature/documents/in/847ab-in001_-en-p.pdf | Encoder | This product is not specifically intended as a safety device and the given data represents reliability data. Any use of the terms MTTFd, B10D, T10D or PFHd does not relate to a failure to danger. The user assumes all costs and liability for any decision to use these products as part of a functional safety-related system and on what represents a failure danger. |  | Input | 330
Standard product (non safety): Inductive proximity sensor | Standard | 871TM-DH10NP30 | [5 empty] | 20 | 1) Products in this part of the library are not specifically intended as safety devices, and the associated data represents reliability data. For this product, any use of the terms MTTFd, B10d, T10d or PFHd does not relate to a failure to danger. It relates only to a failure that results in the ON state of the outputs. The user assumes all costs and liability for any decision on whether a failure that results in the ON state of the outputs could be dangerous. 2) For this data, a conservative approach is taken by representing MTTFd by the total MTTF, and representing the B10d by the total B10 value. 3) The user assumes all costs and liability for any decision to use these products as part of a functional safety-related system Please review important Access Terms and Conditions at Information -LEGAL NOTICES with regard to the Rockwell Automation SISTEMA Library. | Device Type 2 |  | Proximity Sensor | This product is not specifically intended as a safety device and the given data represents reliability data. Any use of the terms MTTFd, B10D, T10D or PFHd does not relate to a failure to danger. The user assumes all costs and liability for any decision to use these products as part of a functional safety-related system and on what represents a failure danger. |  | Input | 1823
Standard product (non safety): Optical Sensors - 42CA-D1MNAL-D4 | Standard | 42CA-D1MNAL-D4 | [5 empty] | 20 | 1) Products in this part of the library are not specifically intended as safety devices, and the associated data represents reliability data. For this product, any use of the terms MTTFd, B10d, T10d or PFHd does not relate to a failure to danger. It relates only to a failure that results in the ON state of the outputs. The user assumes all costs and liability for any decision on whether a failure that results in the ON state of the outputs could be dangerous. 2) For this data, a conservative approach is taken by representing MTTFd by the total MTTF, and representing the B10d by the total B10 value. 3) The user assumes all costs and liability for any decision to use these products as part of a functional safety-related system Please review important Access Terms and Conditions at Information -LEGAL NOTICES with regard to the Rockwell Automation SISTEMA Library. | Device Type 2 |  | Optical Sensor | This product is not specifically intended as a safety device and the given data represents reliability data. Any use of the terms MTTFd, B10D, T10D or PFHd does not relate to a failure to danger. The user assumes all costs and liability for any decision to use these products as part of a functional safety-related system and on what represents a failure danger. |  | Input | 931
Standard product (non safety): Optical Sensors - 42CA-D1MPAL-D4 | Standard | 42CA-D1MPAL-D4 | [5 empty] | 20 | 1) Products in this part of the library are not specifically intended as safety devices, and the associated data represents reliability data. For this product, any use of the terms MTTFd, B10d, T10d or PFHd does not relate to a failure to danger. It relates only to a failure that results in the ON state of the outputs. The user assumes all costs and liability for any decision on whether a failure that results in the ON state of the outputs could be dangerous. 2) For this data, a conservative approach is taken by representing MTTFd by the total MTTF, and representing the B10d by the total B10 value. 3) The user assumes all costs and liability for any decision to use these products as part of a functional safety-related system. Please review important Access Terms and Conditions at Information -LEGAL NOTICES with regard to the Rockwell Automation SISTEMA Library. | Device Type 2 |  | Optical Sensor | This product is not specifically intended as a safety device and the given data represents reliability data. Any use of the terms MTTFd, B10D, T10D or PFHd does not relate to a failure to danger. The user assumes all costs and liability for any decision to use these products as part of a functional safety-related system and on what represents a failure danger. |  | Input | 931
Standard product (non safety): Optical Sensors - 42CA-P2MNB-D4 | Standard | 42CA-P2MNB-D4 | [5 empty] | 20 | 1) Products in this part of the library are not specifically intended as safety devices, and the associated data represents reliability data. For this product, any use of the terms MTTFd, B10d, T10d or PFHd does not relate to a failure to danger. It relates only to a failure that results in the ON state of the outputs. The user assumes all costs and liability for any decision on whether a failure that results in the ON state of the outputs could be dangerous. 2) For this data, a conservative approach is taken by representing MTTFd by the total MTTF, and representing the B10d by the total B10 value. 3) The user assumes all costs and liability for any decision to use these products as part of a functional safety-related system. Please review important Access Terms and Conditions at Information -LEGAL NOTICES with regard to the Rockwell Automation SISTEMA Library. | Device Type 2 |  | Optical Sensor | This product is not specifically intended as a safety device and the given data represents reliability data. Any use of the terms MTTFd, B10D, T10D or PFHd does not relate to a failure to danger. The user assumes all costs and liability for any decision to use these products as part of a functional safety-related system and on what represents a failure danger. |  | Input | 1126
Standard product (non safety): Optical Sensors - 42CA-P2MPB-D4 | Standard | 42CA-P2MPB-D4 | [5 empty] | 20 | 1) Products in this part of the library are not specifically intended as safety devices, and the associated data represents reliability data. For this product, any use of the terms MTTFd, B10d, T10d or PFHd does not relate to a failure to danger. It relates only to a failure that results in the ON state of the outputs. The user assumes all costs and liability for any decision on whether a failure that results in the ON state of the outputs could be dangerous. 2) For this data, a conservative approach is taken by representing MTTFd by the total MTTF, and representing the B10d by the total B10 value. 3) The user assumes all costs and liability for any decision to use these products as part of a functional safety-related system. Please review important Access Terms and Conditions at Information -LEGAL NOTICES with regard to the Rockwell Automation SISTEMA Library. | Device Type 2 |  | Optical Sensor | This product is not specifically intended as a safety device and the given data represents reliability data. Any use of the terms MTTFd, B10D, T10D or PFHd does not relate to a failure to danger. The user assumes all costs and liability for any decision to use these products as part of a functional safety-related system and on what represents a failure danger. |  | Input | 1126
Standard product (non safety): Optical Sensors - 42CA-R1MNA1-D4 | Standard | 42CA-R1MNA1-D4 | [5 empty] | 20 | 1) Products in this part of the library are not specifically intended as safety devices, and the associated data represents reliability data. For this product, any use of the terms MTTFd, B10d, T10d or PFHd does not relate to a failure to danger. It relates only to a failure that results in the ON state of the outputs. The user assumes all costs and liability for any decision on whether a failure that results in the ON state of the outputs could be dangerous. 2) For this data, a conservative approach is taken by representing MTTFd by the total MTTF, and representing the B10d by the total B10 value. 3) The user assumes all costs and liability for any decision to use these products as part of a functional safety-related system. Please review important Access Terms and Conditions at Information -LEGAL NOTICES with regard to the Rockwell Automation SISTEMA Library. | Device Type 2 |  | Optical Sensor | This product is not specifically intended as a safety device and the given data represents reliability data. Any use of the terms MTTFd, B10D, T10D or PFHd does not relate to a failure to danger. The user assumes all costs and liability for any decision to use these products as part of a functional safety-related system and on what represents a failure danger. |  | Input | 1057
Standard product (non safety): Optical Sensors - 42CA-R1MPA1-D4 | Standard | 42CA-R1MPA1-D4 | [5 empty] | 20 | 1) Products in this part of the library are not specifically intended as safety devices, and the associated data represents reliability data. For this product, any use of the terms MTTFd, B10d, T10d or PFHd does not relate to a failure to danger. It relates only to a failure that results in the ON state of the outputs. The user assumes all costs and liability for any decision on whether a failure that results in the ON state of the outputs could be dangerous. 2) For this data, a conservative approach is taken by representing MTTFd by the total MTTF, and representing the B10d by the total B10 value. 3) The user assumes all costs and liability for any decision to use these products as part of a functional safety-related system. Please review important Access Terms and Conditions at Information -LEGAL NOTICES with regard to the Rockwell Automation SISTEMA Library. | Device Type 2 |  | Optical Sensor | This product is not specifically intended as a safety device and the given data represents reliability data. Any use of the terms MTTFd, B10D, T10D or PFHd does not relate to a failure to danger. The user assumes all costs and liability for any decision to use these products as part of a functional safety-related system and on what represents a failure danger. |  | Input | 1057
Standard product (non safety): Optical Sensors - 42CA-U2MNA-D4 | Standard | 42CA-U2MNA-D4 | [5 empty] | 20 | 1) Products in this part of the library are not specifically intended as safety devices, and the associated data represents reliability data. For this product, any use of the terms MTTFd, B10d, T10d or PFHd does not relate to a failure to danger. It relates only to a failure that results in the ON state of the outputs. The user assumes all costs and liability for any decision on whether a failure that results in the ON state of the outputs could be dangerous. 2) For this data, a conservative approach is taken by representing MTTFd by the total MTTF, and representing the B10d by the total B10 value. 3) The user assumes all costs and liability for any decision to use these products as part of a functional safety-related system. Please review important Access Terms and Conditions at Information -LEGAL NOTICES with regard to the Rockwell Automation SISTEMA Library. | Device Type 2 |  | Optical Sensor | This product is not specifically intended as a safety device and the given data represents reliability data. Any use of the terms MTTFd, B10D, T10D or PFHd does not relate to a failure to danger. The user assumes all costs and liability for any decision to use these products as part of a functional safety-related system and on what represents a failure danger. |  | Input | 931
Standard product (non safety): Optical Sensors - 42CA-U2MPA-D4 | Standard | 42CA-U2MPA-D4 | [5 empty] | 20 | 1) Products in this part of the library are not specifically intended as safety devices, and the associated data represents reliability data. For this product, any use of the terms MTTFd, B10d, T10d or PFHd does not relate to a failure to danger. It relates only to a failure that results in the ON state of the outputs. The user assumes all costs and liability for any decision on whether a failure that results in the ON state of the outputs could be dangerous. 2) For this data, a conservative approach is taken by representing MTTFd by the total MTTF, and representing the B10d by the total B10 value. 3) The user assumes all costs and liability for any decision to use these products as part of a functional safety-related system. Please review important Access Terms and Conditions at Information -LEGAL NOTICES with regard to the Rockwell Automation SISTEMA Library. | Device Type 2 |  | Optical Sensor | This product is not specifically intended as a safety device and the given data represents reliability data. Any use of the terms MTTFd, B10D, T10D or PFHd does not relate to a failure to danger. The user assumes all costs and liability for any decision to use these products as part of a functional safety-related system and on what represents a failure danger. |  | Input | 931
Standard product (non safety): Optical Sensors - RightSight - 42EF-B1JBBC-F4 | Standard | 42EF-B1JBBC-F4 | [5 empty] | 20 | 1) Products in this part of the library are not specifically intended as safety devices, and the associated data represents reliability data. For this product, any use of the terms MTTFd, B10d, T10d or PFHd does not relate to a failure to danger. It relates only to a failure that results in the ON state of the outputs. The user assumes all costs and liability for any decision on whether a failure that results in the ON state of the outputs could be dangerous. 2) For this data, a conservative approach is taken by representing MTTFd by the total MTTF, and representing the B10d by the total B10 value. 3) The user assumes all costs and liability for any decision to use these products as part of a functional safety-related system. Please review important Access Terms and Conditions at Information -LEGAL NOTICES with regard to the Rockwell Automation SISTEMA Library. | Device Type 2 |  | Optical Sensor | This product is not specifically intended as a safety device and the given data represents reliability data. Any use of the terms MTTFd, B10D, T10D or PFHd does not relate to a failure to danger. The user assumes all costs and liability for any decision to use these products as part of a functional safety-related system and on what represents a failure danger. |  | Input | 492
Standard product (non safety): Optical Sensors - RightSight - 42EF-B1JBBE-F4 | Standard | 42EF-B1JBBE-F4 | [5 empty] | 20 | 1) Products in this part of the library are not specifically intended as safety devices, and the associated data represents reliability data. For this product, any use of the terms MTTFd, B10d, T10d or PFHd does not relate to a failure to danger. It relates only to a failure that results in the ON state of the outputs. The user assumes all costs and liability for any decision on whether a failure that results in the ON state of the outputs could be dangerous. 2) For this data, a conservative approach is taken by representing MTTFd by the total MTTF, and representing the B10d by the total B10 value. 3) The user assumes all costs and liability for any decision to use these products as part of a functional safety-related system. Please review important Access Terms and Conditions at Information -LEGAL NOTICES with regard to the Rockwell Automation SISTEMA Library. | Device Type 2 |  | Optical Sensor | This product is not specifically intended as a safety device and the given data represents reliability data. Any use of the terms MTTFd, B10D, T10D or PFHd does not relate to a failure to danger. The user assumes all costs and liability for any decision to use these products as part of a functional safety-related system and on what represents a failure danger. |  | Input | 492 | [17 empty] | 175200
Standard product (non safety): Optical Sensors - RightSight - 42EF-B1KBBC-F4 | Standard | 42EF-B1KBBC-F4 | [5 empty] | 20 | 1) Products in this part of the library are not specifically intended as safety devices, and the associated data represents reliability data. For this product, any use of the terms MTTFd, B10d, T10d or PFHd does not relate to a failure to danger. It relates only to a failure that results in the ON state of the outputs. The user assumes all costs and liability for any decision on whether a failure that results in the ON state of the outputs could be dangerous. 2) For this data, a conservative approach is taken by representing MTTFd by the total MTTF, and representing the B10d by the total B10 value. 3) The user assumes all costs and liability for any decision to use these products as part of a functional safety-related system. Please review important Access Terms and Conditions at Information -LEGAL NOTICES with regard to the Rockwell Automation SISTEMA Library. | Device Type 2 |  | Optical Sensor | This product is not specifically intended as a safety device and the given data represents reliability data. Any use of the terms MTTFd, B10D, T10D or PFHd does not relate to a failure to danger. The user assumes all costs and liability for any decision to use these products as part of a functional safety-related system and on what represents a failure danger. |  | Input | 492
Standard product (non safety): Optical Sensors - RightSight - 42EF-B1KBBE-F4 | Standard | 42EF-B1KBBE-F4 | [5 empty] | 20 | 1) Products in this part of the library are not specifically intended as safety devices, and the associated data represents reliability data. For this product, any use of the terms MTTFd, B10d, T10d or PFHd does not relate to a failure to danger. It relates only to a failure that results in the ON state of the outputs. The user assumes all costs and liability for any decision on whether a failure that results in the ON state of the outputs could be dangerous. 2) For this data, a conservative approach is taken by representing MTTFd by the total MTTF, and representing the B10d by the total B10 value. 3) The user assumes all costs and liability for any decision to use these products as part of a functional safety-related system. Please review important Access Terms and Conditions at Information -LEGAL NOTICES with regard to the Rockwell Automation SISTEMA Library. | Device Type 2 |  | Optical Sensor | This product is not specifically intended as a safety device and the given data represents reliability data. Any use of the terms MTTFd, B10D, T10D or PFHd does not relate to a failure to danger. The user assumes all costs and liability for any decision to use these products as part of a functional safety-related system and on what represents a failure danger. |  | Input | 492
Standard product (non safety): Optical Sensors - RightSight - 42EF-D1JBAK-F4 | Standard | 42EF-D1JBAK-F4 | [5 empty] | 20 | 1) Products in this part of the library are not specifically intended as safety devices, and the associated data represents reliability data. For this product, any use of the terms MTTFd, B10d, T10d or PFHd does not relate to a failure to danger. It relates only to a failure that results in the ON state of the outputs. The user assumes all costs and liability for any decision on whether a failure that results in the ON state of the outputs could be dangerous. 2) For this data, a conservative approach is taken by representing MTTFd by the total MTTF, and representing the B10d by the total B10 value. 3) The user assumes all costs and liability for any decision to use these products as part of a functional safety-related system Please review important Access Terms and Conditions at Information -LEGAL NOTICES with regard to the Rockwell Automation SISTEMA Library. | Device Type 2 |  | Optical Sensor | Standard product (non safety):This product is not specifically intended as a safety device and the given data represents reliability data. Any use of the terms MTTFd, B10D, T10D or PFHd does not relate to a failure to danger. The user assumes all costs and liability for any decision to use these products as part of a functional safety-related system and on what represents a failure danger. |  | Input | 225
Standard product (non safety): Optical Sensors - RightSight - 42EF-D1JBCK-F4 | Standard | 42EF-D1JBCK-F4 | [5 empty] | 20 | 1) Products in this part of the library are not specifically intended as safety devices, and the associated data represents reliability data. For this product, any use of the terms MTTFd, B10d, T10d or PFHd does not relate to a failure to danger. It relates only to a failure that results in the ON state of the outputs. The user assumes all costs and liability for any decision on whether a failure that results in the ON state of the outputs could be dangerous. 2) For this data, a conservative approach is taken by representing MTTFd by the total MTTF, and representing the B10d by the total B10 value. 3) The user assumes all costs and liability for any decision to use these products as part of a functional safety-related system. Please review important Access Terms and Conditions at Information -LEGAL NOTICES with regard to the Rockwell Automation SISTEMA Library. | Device Type 2 |  | Optical Sensor | This product is not specifically intended as a safety device and the given data represents reliability data. Any use of the terms MTTFd, B10D, T10D or PFHd does not relate to a failure to danger. The user assumes all costs and liability for any decision to use these products as part of a functional safety-related system and on what represents a failure danger. |  | Input | 672
Standard product (non safety): Optical Sensors - RightSight - 42EF-D1KBAK-F4 | Standard | 42EF-D1KBAK-F4 | [5 empty] | 20 | 1) Products in this part of the library are not specifically intended as safety devices, and the associated data represents reliability data. For this product, any use of the terms MTTFd, B10d, T10d or PFHd does not relate to a failure to danger. It relates only to a failure that results in the ON state of the outputs. The user assumes all costs and liability for any decision on whether a failure that results in the ON state of the outputs could be dangerous. 2) For this data, a conservative approach is taken by representing MTTFd by the total MTTF, and representing the B10d by the total B10 value. 3) The user assumes all costs and liability for any decision to use these products as part of a functional safety-related system. Please review important Access Terms and Conditions at Information -LEGAL NOTICES with regard to the Rockwell Automation SISTEMA Library. | Device Type 2 |  | Optical Sensor | This product is not specifically intended as a safety device and the given data represents reliability data. Any use of the terms MTTFd, B10D, T10D or PFHd does not relate to a failure to danger. The user assumes all costs and liability for any decision to use these products as part of a functional safety-related system and on what represents a failure danger. |  | Input | 225
Standard product (non safety): Optical Sensors - RightSight - 42EF-D1KBCK-F4 | Standard | 42EF-D1KBCK-F4 | [5 empty] | 20 | 1) Products in this part of the library are not specifically intended as safety devices, and the associated data represents reliability data. For this product, any use of the terms MTTFd, B10d, T10d or PFHd does not relate to a failure to danger. It relates only to a failure that results in the ON state of the outputs. The user assumes all costs and liability for any decision on whether a failure that results in the ON state of the outputs could be dangerous. 2) For this data, a conservative approach is taken by representing MTTFd by the total MTTF, and representing the B10d by the total B10 value. 3) The user assumes all costs and liability for any decision to use these products as part of a functional safety-related system. Please review important Access Terms and Conditions at Information -LEGAL NOTICES with regard to the Rockwell Automation SISTEMA Library. | Device Type 2 |  | Optical Sensor | This product is not specifically intended as a safety device and the given data represents reliability data. Any use of the terms MTTFd, B10D, T10D or PFHd does not relate to a failure to danger. The user assumes all costs and liability for any decision to use these products as part of a functional safety-related system and on what represents a failure danger. |  | Input | 672
Standard product (non safety): Optical Sensors - RightSight - 42EF-F2JBC-F4 | Standard | 42EF-F2JBC-F4 | [5 empty] | 20 | 1) Products in this part of the library are not specifically intended as safety devices, and the associated data represents reliability data. For this product, any use of the terms MTTFd, B10d, T10d or PFHd does not relate to a failure to danger. It relates only to a failure that results in the ON state of the outputs. The user assumes all costs and liability for any decision on whether a failure that results in the ON state of the outputs could be dangerous. 2) For this data, a conservative approach is taken by representing MTTFd by the total MTTF, and representing the B10d by the total B10 value. 3) The user assumes all costs and liability for any decision to use these products as part of a functional safety-related system. Please review important Access Terms and Conditions at Information -LEGAL NOTICES with regard to the Rockwell Automation SISTEMA Library. | Device Type 2 |  | Optical Sensor | Standard product (non safety):This product is not specifically intended as a safety device and the given data represents reliability data. Any use of the terms MTTFd, B10D, T10D or PFHd does not relate to a failure to danger. The user assumes all costs and liability for any decision to use these products as part of a functional safety-related system and on what represents a failure danger. |  | Input | 761
Standard product (non safety): Optical Sensors - RightSight - 42EF-F2KBC-F4 | Standard | 42EF-F2KBC-F4 | [5 empty] | 20 | 1) Products in this part of the library are not specifically intended as safety devices, and the associated data represents reliability data. For this product, any use of the terms MTTFd, B10d, T10d or PFHd does not relate to a failure to danger. It relates only to a failure that results in the ON state of the outputs. The user assumes all costs and liability for any decision on whether a failure that results in the ON state of the outputs could be dangerous. 2) For this data, a conservative approach is taken by representing MTTFd by the total MTTF, and representing the B10d by the total B10 value. 3) The user assumes all costs and liability for any decision to use these products as part of a functional safety-related system. Please review important Access Terms and Conditions at Information -LEGAL NOTICES with regard to the Rockwell Automation SISTEMA Library. | Device Type 2 |  | Optical Sensor | This product is not specifically intended as a safety device and the given data represents reliability data. Any use of the terms MTTFd, B10D, T10D or PFHd does not relate to a failure to danger. The user assumes all costs and liability for any decision to use these products as part of a functional safety-related system and on what represents a failure danger. |  | Input | 761
Standard product (non safety): Optical Sensors - RightSight - 42EF-P2JBB-F4 | Standard | 42EF-P2JBB-F4 | [5 empty] | 20 | 1) Products in this part of the library are not specifically intended as safety devices, and the associated data represents reliability data. For this product, any use of the terms MTTFd, B10d, T10d or PFHd does not relate to a failure to danger. It relates only to a failure that results in the ON state of the outputs. The user assumes all costs and liability for any decision on whether a failure that results in the ON state of the outputs could be dangerous. 2) For this data, a conservative approach is taken by representing MTTFd by the total MTTF, and representing the B10d by the total B10 value. 3) The user assumes all costs and liability for any decision to use these products as part of a functional safety-related system. Please review important Access Terms and Conditions at Information -LEGAL NOTICES with regard to the Rockwell Automation SISTEMA Library. | Device Type 2 |  | Optical Sensor | This product is not specifically intended as a safety device and the given data represents reliability data. Any use of the terms MTTFd, B10D, T10D or PFHd does not relate to a failure to danger. The user assumes all costs and liability for any decision to use these products as part of a functional safety-related system and on what represents a failure danger. |  | Input | 235
Standard product (non safety): Optical Sensors - RightSight - 42EF-P2KBB-F4 | Standard | 42EF-P2KBB-F4 | [5 empty] | 20 | 1) Products in this part of the library are not specifically intended as safety devices, and the associated data represents reliability data. For this product, any use of the terms MTTFd, B10d, T10d or PFHd does not relate to a failure to danger. It relates only to a failure that results in the ON state of the outputs. The user assumes all costs and liability for any decision on whether a failure that results in the ON state of the outputs could be dangerous. 2) For this data, a conservative approach is taken by representing MTTFd by the total MTTF, and representing the B10d by the total B10 value. 3) The user assumes all costs and liability for any decision to use these products as part of a functional safety-related system. Please review important Access Terms and Conditions at Information -LEGAL NOTICES with regard to the Rockwell Automation SISTEMA Library. | Device Type 2 |  | Optical Sensor | This product is not specifically intended as a safety device and the given data represents reliability data. Any use of the terms MTTFd, B10D, T10D or PFHd does not relate to a failure to danger. The user assumes all costs and liability for any decision to use these products as part of a functional safety-related system and on what represents a failure danger. |  | Input | 235
Standard product (non safety): Optical Sensors - RightSight - 42EF-R9JBB-F4 | Standard | 42EF-R9JBB-F4 | [5 empty] | 20 | 1) Products in this part of the library are not specifically intended as safety devices, and the associated data represents reliability data. For this product, any use of the terms MTTFd, B10d, T10d or PFHd does not relate to a failure to danger. It relates only to a failure that results in the ON state of the outputs. The user assumes all costs and liability for any decision on whether a failure that results in the ON state of the outputs could be dangerous. 2) For this data, a conservative approach is taken by representing MTTFd by the total MTTF, and representing the B10d by the total B10 value. 3) The user assumes all costs and liability for any decision to use these products as part of a functional safety-related system. Please review important Access Terms and Conditions at Information -LEGAL NOTICES with regard to the Rockwell Automation SISTEMA Library. | Device Type 2 |  | Optical Sensor | This product is not specifically intended as a safety device and the given data represents reliability data. Any use of the terms MTTFd, B10D, T10D or PFHd does not relate to a failure to danger. The user assumes all costs and liability for any decision to use these products as part of a functional safety-related system and on what represents a failure danger. |  | Input | 292
Standard product (non safety): Optical Sensors - RightSight - 42EF-R9JBBT-F4 | Standard | 42EF-R9JBBT-F4 | [5 empty] | 20 | 1) Products in this part of the library are not specifically intended as safety devices, and the associated data represents reliability data. For this product, any use of the terms MTTFd, B10d, T10d or PFHd does not relate to a failure to danger. It relates only to a failure that results in the ON state of the outputs. The user assumes all costs and liability for any decision on whether a failure that results in the ON state of the outputs could be dangerous. 2) For this data, a conservative approach is taken by representing MTTFd by the total MTTF, and representing the B10d by the total B10 value. 3) The user assumes all costs and liability for any decision to use these products as part of a functional safety-related system. Please review important Access Terms and Conditions at Information -LEGAL NOTICES with regard to the Rockwell Automation SISTEMA Library. | Device Type 2 |  | Optical Sensor | This product is not specifically intended as a safety device and the given data represents reliability data. Any use of the terms MTTFd, B10D, T10D or PFHd does not relate to a failure to danger. The user assumes all costs and liability for any decision to use these products as part of a functional safety-related system and on what represents a failure danger. |  | Input | 292
Standard product (non safety): Optical Sensors - RightSight - 42EF-R9JBBV-F4 | Standard | 42EF-R9JBBV-F4 | [5 empty] | 20 | 1) Products in this part of the library are not specifically intended as safety devices, and the associated data represents reliability data. For this product, any use of the terms MTTFd, B10d, T10d or PFHd does not relate to a failure to danger. It relates only to a failure that results in the ON state of the outputs. The user assumes all costs and liability for any decision on whether a failure that results in the ON state of the outputs could be dangerous. 2) For this data, a conservative approach is taken by representing MTTFd by the total MTTF, and representing the B10d by the total B10 value. 3) The user assumes all costs and liability for any decision to use these products as part of a functional safety-related system. Please review important Access Terms and Conditions at Information -LEGAL NOTICES with regard to the Rockwell Automation SISTEMA Library. | Device Type 2 |  | Optical Sensor | This product is not specifically intended as a safety device and the given data represents reliability data. Any use of the terms MTTFd, B10D, T10D or PFHd does not relate to a failure to danger. The user assumes all costs and liability for any decision to use these products as part of a functional safety-related system and on what represents a failure danger. |  | Input | 292
Standard product (non safety): Optical Sensors - RightSight - 42EF-R9KBB-F4 | Standard | 42EF-R9KBB-F4 | [5 empty] | 20 | 1) Products in this part of the library are not specifically intended as safety devices, and the associated data represents reliability data. For this product, any use of the terms MTTFd, B10d, T10d or PFHd does not relate to a failure to danger. It relates only to a failure that results in the ON state of the outputs. The user assumes all costs and liability for any decision on whether a failure that results in the ON state of the outputs could be dangerous. 2) For this data, a conservative approach is taken by representing MTTFd by the total MTTF, and representing the B10d by the total B10 value. 3) The user assumes all costs and liability for any decision to use these products as part of a functional safety-related system. Please review important Access Terms and Conditions at Information -LEGAL NOTICES with regard to the Rockwell Automation SISTEMA Library. | Device Type 2 |  | Optical Sensor | This product is not specifically intended as a safety device and the given data represents reliability data. Any use of the terms MTTFd, B10D, T10D or PFHd does not relate to a failure to danger. The user assumes all costs and liability for any decision to use these products as part of a functional safety-related system and on what represents a failure danger. |  | Input | 292
Standard product (non safety): Optical Sensors - RightSight - 42EF-R9KBBT-F4 | Standard | 42EF-R9KBBT-F4 | [5 empty] | 20 | 1) Products in this part of the library are not specifically intended as safety devices, and the associated data represents reliability data. For this product, any use of the terms MTTFd, B10d, T10d or PFHd does not relate to a failure to danger. It relates only to a failure that results in the ON state of the outputs. The user assumes all costs and liability for any decision on whether a failure that results in the ON state of the outputs could be dangerous. 2) For this data, a conservative approach is taken by representing MTTFd by the total MTTF, and representing the B10d by the total B10 value. 3) The user assumes all costs and liability for any decision to use these products as part of a functional safety-related system. Please review important Access Terms and Conditions at Information -LEGAL NOTICES with regard to the Rockwell Automation SISTEMA Library. | Device Type 2 |  | Optical Sensor | This product is not specifically intended as a safety device and the given data represents reliability data. Any use of the terms MTTFd, B10D, T10D or PFHd does not relate to a failure to danger. The user assumes all costs and liability for any decision to use these products as part of a functional safety-related system and on what represents a failure danger. |  | Input | 292
Standard product (non safety): Optical Sensors - RightSight - 42EF-R9KBBV-F4 | Standard | 42EF-R9KBBV-F4 | [5 empty] | 20 | 1) Products in this part of the library are not specifically intended as safety devices, and the associated data represents reliability data. For this product, any use of the terms MTTFd, B10d, T10d or PFHd does not relate to a failure to danger. It relates only to a failure that results in the ON state of the outputs. The user assumes all costs and liability for any decision on whether a failure that results in the ON state of the outputs could be dangerous. 2) For this data, a conservative approach is taken by representing MTTFd by the total MTTF, and representing the B10d by the total B10 value. 3) The user assumes all costs and liability for any decision to use these products as part of a functional safety-related system. Please review important Access Terms and Conditions at Information -LEGAL NOTICES with regard to the Rockwell Automation SISTEMA Library. | Device Type 2 |  | Optical Sensor | This product is not specifically intended as a safety device and the given data represents reliability data. Any use of the terms MTTFd, B10D, T10D or PFHd does not relate to a failure to danger. The user assumes all costs and liability for any decision to use these products as part of a functional safety-related system and on what represents a failure danger. |  | Input | 292
Standard product (non safety): Optical Sensors - RightSight - 42EF-S1JBA-F4 | Standard | 42EF-S1JBA-F4 | [5 empty] | 20 | 1) Products in this part of the library are not specifically intended as safety devices, and the associated data represents reliability data. For this product, any use of the terms MTTFd, B10d, T10d or PFHd does not relate to a failure to danger. It relates only to a failure that results in the ON state of the outputs. The user assumes all costs and liability for any decision on whether a failure that results in the ON state of the outputs could be dangerous. 2) For this data, a conservative approach is taken by representing MTTFd by the total MTTF, and representing the B10d by the total B10 value. 3) The user assumes all costs and liability for any decision to use these products as part of a functional safety-related system. Please review important Access Terms and Conditions at Information -LEGAL NOTICES with regard to the Rockwell Automation SISTEMA Library. | Device Type 2 |  | Optical Sensor | This product is not specifically intended as a safety device and the given data represents reliability data. Any use of the terms MTTFd, B10D, T10D or PFHd does not relate to a failure to danger. The user assumes all costs and liability for any decision to use these products as part of a functional safety-related system and on what represents a failure danger. |  | Input | 225
Standard product (non safety): Optical Sensors - RightSight - 42EF-S1KBA-F4 | Standard | 42EF-S1KBA-F4 | [5 empty] | 20 | 1) Products in this part of the library are not specifically intended as safety devices, and the associated data represents reliability data. For this product, any use of the terms MTTFd, B10d, T10d or PFHd does not relate to a failure to danger. It relates only to a failure that results in the ON state of the outputs. The user assumes all costs and liability for any decision on whether a failure that results in the ON state of the outputs could be dangerous. 2) For this data, a conservative approach is taken by representing MTTFd by the total MTTF, and representing the B10d by the total B10 value. 3) The user assumes all costs and liability for any decision to use these products as part of a functional safety-related system. Please review important Access Terms and Conditions at Information -LEGAL NOTICES with regard to the Rockwell Automation SISTEMA Library. | Device Type 2 |  | Optical Sensor | This product is not specifically intended as a safety device and the given data represents reliability data. Any use of the terms MTTFd, B10D, T10D or PFHd does not relate to a failure to danger. The user assumes all costs and liability for any decision to use these products as part of a functional safety-related system and on what represents a failure danger. |  | Input | 225
Standard product (non safety): Optical Sensors - RightSight - 42EF-U2JBB-F4 | Standard | 42EF-U2JBB-F4 | [5 empty] | 20 | 1) Products in this part of the library are not specifically intended as safety devices, and the associated data represents reliability data. For this product, any use of the terms MTTFd, B10d, T10d or PFHd does not relate to a failure to danger. It relates only to a failure that results in the ON state of the outputs. The user assumes all costs and liability for any decision on whether a failure that results in the ON state of the outputs could be dangerous. 2) For this data, a conservative approach is taken by representing MTTFd by the total MTTF, and representing the B10d by the total B10 value. 3) The user assumes all costs and liability for any decision to use these products as part of a functional safety-related system. Please review important Access Terms and Conditions at Information -LEGAL NOTICES with regard to the Rockwell Automation SISTEMA Library. | Device Type 2 |  | Optical Sensor | This product is not specifically intended as a safety device and the given data represents reliability data. Any use of the terms MTTFd, B10D, T10D or PFHd does not relate to a failure to danger. The user assumes all costs and liability for any decision to use these products as part of a functional safety-related system and on what represents a failure danger. |  | Input | 235
Standard product (non safety): Optical Sensors - RightSight - 42EF-U2KBB-F4 | Standard | 42EF-U2KBB-F4 | [5 empty] | 20 | 1) Products in this part of the library are not specifically intended as safety devices, and the associated data represents reliability data. For this product, any use of the terms MTTFd, B10d, T10d or PFHd does not relate to a failure to danger. It relates only to a failure that results in the ON state of the outputs. The user assumes all costs and liability for any decision on whether a failure that results in the ON state of the outputs could be dangerous. 2) For this data, a conservative approach is taken by representing MTTFd by the total MTTF, and representing the B10d by the total B10 value. 3) The user assumes all costs and liability for any decision to use these products as part of a functional safety-related system. Please review important Access Terms and Conditions at Information -LEGAL NOTICES with regard to the Rockwell Automation SISTEMA Library. | Device Type 2 |  | Optical Sensor | This product is not specifically intended as a safety device and the given data represents reliability data. Any use of the terms MTTFd, B10D, T10D or PFHd does not relate to a failure to danger. The user assumes all costs and liability for any decision to use these products as part of a functional safety-related system and on what represents a failure danger. |  | Input | 235
Standard product (non safety): Optical Sensors - Series 9000 - 42GLP-9000-QD | Standard | 42GLP-9000-QD | [5 empty] | 20 | 1) Products in this part of the library are not specifically intended as safety devices, and the associated data represents reliability data. For this product, any use of the terms MTTFd, B10d, T10d or PFHd does not relate to a failure to danger. It relates only to a failure that results in the ON state of the outputs. The user assumes all costs and liability for any decision on whether a failure that results in the ON state of the outputs could be dangerous. 2) For this data, a conservative approach is taken by representing MTTFd by the total MTTF, and representing the B10d by the total B10 value. 3) The user assumes all costs and liability for any decision to use these products as part of a functional safety-related system. Please review important Access Terms and Conditions at Information -LEGAL NOTICES with regard to the Rockwell Automation SISTEMA Library. | Device Type 2 |  | Optical Sensor | This product is not specifically intended as a safety device and the given data represents reliability data. Any use of the terms MTTFd, B10D, T10D or PFHd does not relate to a failure to danger. The user assumes all costs and liability for any decision to use these products as part of a functional safety-related system and on what represents a failure danger. |  | Input | 558
Standard product (non safety): Optical Sensors - Series 9000 - 42GRU-9000-QD | Standard | 42GRU-9000-QD | [5 empty] | 20 | 1) Products in this part of the library are not specifically intended as safety devices, and the associated data represents reliability data. For this product, any use of the terms MTTFd, B10d, T10d or PFHd does not relate to a failure to danger. It relates only to a failure that results in the ON state of the outputs. The user assumes all costs and liability for any decision on whether a failure that results in the ON state of the outputs could be dangerous. 2) For this data, a conservative approach is taken by representing MTTFd by the total MTTF, and representing the B10d by the total B10 value. 3) The user assumes all costs and liability for any decision to use these products as part of a functional safety-related system. Please review important Access Terms and Conditions at Information -LEGAL NOTICES with regard to the Rockwell Automation SISTEMA Library. | Device Type 2 |  | Optical Sensor | Standard product (non safety):This product is not specifically intended as a safety device and the given data represents reliability data. Any use of the terms MTTFd, B10D, T10D or PFHd does not relate to a failure to danger. The user assumes all costs and liability for any decision to use these products as part of a functional safety-related system and on what represents a failure danger. |  | Input | 1280
Standard product (non safety): Optical Sensors - Series 9000 - 42GRU-9200-QD | Standard | 42GRU-9200-QD | [5 empty] | 20 | 1) Products in this part of the library are not specifically intended as safety devices, and the associated data represents reliability data. For this product, any use of the terms MTTFd, B10d, T10d or PFHd does not relate to a failure to danger. It relates only to a failure that results in the ON state of the outputs. The user assumes all costs and liability for any decision on whether a failure that results in the ON state of the outputs could be dangerous. 2) For this data, a conservative approach is taken by representing MTTFd by the total MTTF, and representing the B10d by the total B10 value. 3) The user assumes all costs and liability for any decision to use these products as part of a functional safety-related system. Please review important Access Terms and Conditions at Information -LEGAL NOTICES with regard to the Rockwell Automation SISTEMA Library. | Device Type 2 |  | Optical Sensor | This product is not specifically intended as a safety device and the given data represents reliability data. Any use of the terms MTTFd, B10D, T10D or PFHd does not relate to a failure to danger. The user assumes all costs and liability for any decision to use these products as part of a functional safety-related system and on what represents a failure danger. |  | Input | 1280
Standard product (non safety): Optical Sensors - VisiSight - 42JS-D2MNA1-F4 | Standard | 42JS-D2MNA1-F4 | [5 empty] | 20 | 1) Products in this part of the library are not specifically intended as safety devices, and the associated data represents reliability data. For this product, any use of the terms MTTFd, B10d, T10d or PFHd does not relate to a failure to danger. It relates only to a failure that results in the ON state of the outputs. The user assumes all costs and liability for any decision on whether a failure that results in the ON state of the outputs could be dangerous. 2) For this data, a conservative approach is taken by representing MTTFd by the total MTTF, and representing the B10d by the total B10 value. 3) The user assumes all costs and liability for any decision to use these products as part of a functional safety-related system. Please review important Access Terms and Conditions at Information -LEGAL NOTICES with regard to the Rockwell Automation SISTEMA Library. | Device Type 2 |  | Optical Sensor | This product is not specifically intended as a safety device and the given data represents reliability data. Any use of the terms MTTFd, B10D, T10D or PFHd does not relate to a failure to danger. The user assumes all costs and liability for any decision to use these products as part of a functional safety-related system and on what represents a failure danger. |  | Input | 1280
Standard product (non safety): Optical Sensors - VisiSight - 42JS-D2MPA1-F4 | Standard | 42JS-D2MPA1-F4 | [5 empty] | 20 | 1) Products in this part of the library are not specifically intended as safety devices, and the associated data represents reliability data. For this product, any use of the terms MTTFd, B10d, T10d or PFHd does not relate to a failure to danger. It relates only to a failure that results in the ON state of the outputs. The user assumes all costs and liability for any decision on whether a failure that results in the ON state of the outputs could be dangerous. 2) For this data, a conservative approach is taken by representing MTTFd by the total MTTF, and representing the B10d by the total B10 value. 3) The user assumes all costs and liability for any decision to use these products as part of a functional safety-related system. Please review important Access Terms and Conditions at Information -LEGAL NOTICES with regard to the Rockwell Automation SISTEMA Library. | Device Type 2 |  | Optical Sensor | This product is not specifically intended as a safety device and the given data represents reliability data. Any use of the terms MTTFd, B10D, T10D or PFHd does not relate to a failure to danger. The user assumes all costs and liability for any decision to use these products as part of a functional safety-related system and on what represents a failure danger. |  | Input | 1280
Standard product (non safety): Optical Sensors - VisiSight - 42JS-P2MNA2-F4 | Standard | 42JS-P2MNA2-F4 | [5 empty] | 20 | 1) Products in this part of the library are not specifically intended as safety devices, and the associated data represents reliability data. For this product, any use of the terms MTTFd, B10d, T10d or PFHd does not relate to a failure to danger. It relates only to a failure that results in the ON state of the outputs. The user assumes all costs and liability for any decision on whether a failure that results in the ON state of the outputs could be dangerous. 2) For this data, a conservative approach is taken by representing MTTFd by the total MTTF, and representing the B10d by the total B10 value. 3) The user assumes all costs and liability for any decision to use these products as part of a functional safety-related system Please review important Access Terms and Conditions at Information -LEGAL NOTICES with regard to the Rockwell Automation SISTEMA Library. | Device Type 2 |  | Optical Sensor | This product is not specifically intended as a safety device and the given data represents reliability data. Any use of the terms MTTFd, B10D, T10D or PFHd does not relate to a failure to danger. The user assumes all costs and liability for any decision to use these products as part of a functional safety-related system and on what represents a failure danger. |  | Input | 1280
Standard product (non safety): Optical Sensors - VisiSight - 42JS-P2MPA2-F4 | Standard | 42JS-P2MPA2-F4 | [5 empty] | 20 | 1) Products in this part of the library are not specifically intended as safety devices, and the associated data represents reliability data. For this product, any use of the terms MTTFd, B10d, T10d or PFHd does not relate to a failure to danger. It relates only to a failure that results in the ON state of the outputs. The user assumes all costs and liability for any decision on whether a failure that results in the ON state of the outputs could be dangerous. 2) For this data, a conservative approach is taken by representing MTTFd by the total MTTF, and representing the B10d by the total B10 value. 3) The user assumes all costs and liability for any decision to use these products as part of a functional safety-related system. Please review important Access Terms and Conditions at Information -LEGAL NOTICES with regard to the Rockwell Automation SISTEMA Library. | Device Type 2 |  | Optical Sensor | This product is not specifically intended as a safety device and the given data represents reliability data. Any use of the terms MTTFd, B10D, T10D or PFHd does not relate to a failure to danger. The user assumes all costs and liability for any decision to use these products as part of a functional safety-related system and on what represents a failure danger. |  | Input | 1280
Standard product (non safety): Optical Sensors - VisiSight - 42JS-R9MNA2-F4 | Standard | 42JS-R9MNA2-F4 | [5 empty] | 20 | 1) Products in this part of the library are not specifically intended as safety devices, and the associated data represents reliability data. For this product, any use of the terms MTTFd, B10d, T10d or PFHd does not relate to a failure to danger. It relates only to a failure that results in the ON state of the outputs. The user assumes all costs and liability for any decision on whether a failure that results in the ON state of the outputs could be dangerous. 2) For this data, a conservative approach is taken by representing MTTFd by the total MTTF, and representing the B10d by the total B10 value. 3) The user assumes all costs and liability for any decision to use these products as part of a functional safety-related system. Please review important Access Terms and Conditions at Information -LEGAL NOTICES with regard to the Rockwell Automation SISTEMA Library. | Device Type 2 |  | Optical Sensor | This product is not specifically intended as a safety device and the given data represents reliability data. Any use of the terms MTTFd, B10D, T10D or PFHd does not relate to a failure to danger. The user assumes all costs and liability for any decision to use these products as part of a functional safety-related system and on what represents a failure danger. |  | Input | 1280
Standard product (non safety): Optical Sensors - VisiSight - 42JS-R9MPA2-F4 | Standard | 42JS-R9MPA2-F4 | [5 empty] | 20 | 1) Products in this part of the library are not specifically intended as safety devices, and the associated data represents reliability data. For this product, any use of the terms MTTFd, B10d, T10d or PFHd does not relate to a failure to danger. It relates only to a failure that results in the ON state of the outputs. The user assumes all costs and liability for any decision on whether a failure that results in the ON state of the outputs could be dangerous. 2) For this data, a conservative approach is taken by representing MTTFd by the total MTTF, and representing the B10d by the total B10 value. 3) The user assumes all costs and liability for any decision to use these products as part of a functional safety-related system Please review important Access Terms and Conditions at Information -LEGAL NOTICES with regard to the Rockwell Automation SISTEMA Library. | Device Type 2 |  | Optical Sensor | This product is not specifically intended as a safety device and the given data represents reliability data. Any use of the terms MTTFd, B10D, T10D or PFHd does not relate to a failure to danger. The user assumes all costs and liability for any decision to use these products as part of a functional safety-related system and on what represents a failure danger. |  | Input | 1260
Standard product (non safety): Output Contactor: 100-E09…E38: Mechanical | Standard | 100-E09…E38 Mechanical | 20000000 |  |  |  |  | 20 | 1) B10 Data shown is for no load, mechanical switching. 2) B10 is known and 50% fail to open and 50% fail to close. B10d Fail to Open =B10x(1/50%), B10d Fail to Close =B10x(1/50%) 3) For Category greater than 1, diagnostic coverage must be supplied externally by direct monitoring of the mechanically linked auxiliary contacts. 4) Typical diagnostic test interval of 6 months. | Device Type 3 | https://literature.rockwellautomation.com/idc/groups/literature/documents/td/100-td013_-en-p.pdf | Contactor |  |  | Output
Standard product (non safety): Output Contactor: 100-E09…E96 at AC3 | Standard | 100-E09…E96 at AC3 | 1330000 |  |  |  |  | 20 | 1) B10 is known and 75% fail to open and 25% fail to close. B10d Fail to Open =B10x(1/75%), B10d Fail to Close =B10x(1/25%) 2) Category 1 applies where the combination of the usage rate and the B10D value results in an MTTFd equal to or greater than 30 years. 3) The DC value given is for the device used on its own with no additional monitoring/diagnostic equipment. An increased value for DC can be achieved by direct monitoring, that is, connection of the mechanically linked auxiliary contacts to external monitoring equipment. In most cases, redundant devices or a second switch-off path will be required. It assumes a maximum diagnostic test interval of 6 months. It assumes the monitoring of all dangerous single fault modes. The maximum value given will not be achievable if it can be foreseen that some single faults will not be detected. 4) All electronic coils have compoents with a separate reliability (MTTFD) value which may impact the overall system reliability. To fully account for this, the appropriate Electronic Coil data based on frame size should be added to each channel. The result is a two-block channel for each subsystem. | Device Type 3 | https://literature.rockwellautomation.com/idc/groups/literature/documents/td/100-td013_-en-p.pdf | Contactor |  |  | Output
Standard product (non safety): Output Contactor: 100-E40…E96: Mechanical | Standard | 100-E40…E96 Mechanical | 8000000 |  |  |  |  | 20 | 1) B10 Data shown is for no load, mechanical switching. 2) B10 is known and 50% fail to open and 50% fail to close. B10d Fail to Open =B10x(1/50%), B10d Fail to Close =B10x(1/50%) 3) For Category greater than 1, diagnostic coverage must be supplied externally by direct monitoring of the mechanically linked auxiliary contacts. 4) Typical diagnostic test interval of 6 months. | Device Type 3 | https://literature.rockwellautomation.com/idc/groups/literature/documents/td/100-td013_-en-p.pdf | Contactor |  |  | Output
Standard product (non safety): Output Contactor: 104-E09…E96 at AC3 | Standard | 104-E09…E96 at AC3 | 1330000 |  |  |  |  | 20 | 1) B10 is known and 75% fail to open and 25% fail to close. B10d Fail to Open =B10x(1/75%), B10d Fail to Close =B10x(1/25%) 2) Category 1 applies where the combination of the usage rate and the B10D value results in an MTTFd equal to or greater than 30 years. 3) The DC value given is for the device used on its own with no additional monitoring/diagnostic equipment. An increased value for DC can be achieved by direct monitoring, that is, connection of the mechanically linked auxiliary contacts to external monitoring equipment. In most cases, redundant devices or a second switch-off path will be required. It assumes a maximum diagnostic test interval of 6 months. It assumes the monitoring of all dangerous single fault modes. The maximum value given will not be achievable if it can be foreseen that some single faults will not be detected. 4) All electronic coils have compoents with a separate reliability (MTTFD) value which may impact the overall system reliability. To fully account for this, the appropriate Electronic Coil data based on frame size should be added to each channel. The result is a two-block channel for each subsystem. | Device Type 3 | https://literature.rockwellautomation.com/idc/groups/literature/documents/td/100-td013_-en-p.pdf | Contactor |  |  | Output
Standard product (non safety): Output Contactor: 104-E09…E96: Mechanical | Standard | 100-E09…E96 Mechanical | 5000000 |  |  |  |  | 20 | 1) B10 Data shown is for no load, mechanical switching. 2) B10 is known and 50% fail to open and 50% fail to close. B10d Fail to Open =B10x(1/50%), B10d Fail to Close =B10x(1/50%) 3) For Category greater than 1, diagnostic coverage must be supplied externally by direct monitoring of the mechanically linked auxiliary contacts. 4) Typical diagnostic test interval of 6 months. | Device Type 3 | https://literature.rockwellautomation.com/idc/groups/literature/documents/td/100-td013_-en-p.pdf | Contactor |  |  | Output
Standard product (non safety): Output Contactor: 300-CO…DO: Mechanical | Standard | 300-CO…DO Mechanical | 8000000 |  |  |  |  | 20 | 1) B10 Data shown is for no load, mechanical switching. 2) B10 is known and 50% fail to open and 50% fail to close. B10d Fail to Open =B10x(1/50%), B10d Fail to Close =B10x(1/50%) 3) For Category greater than 1, diagnostic coverage must be supplied externally by direct monitoring of the mechanically linked auxiliary contacts. 4) Typical diagnostic test interval of 6 months. | Device Type 3 | https://literature.rockwellautomation.com/idc/groups/literature/documents/td/300-td003_-en-p.pdf | Contactor |  |  | Output
Standard product (non safety): Output Contactor: 300-TO…BO: Mechanical | Standard | 300-TO…BO Mechanical | 20000000 |  |  |  |  | 20 | 1) B10 Data shown is for no load, mechanical switching. 2) B10 is known and 50% fail to open and 50% fail to close. B10d Fail to Open =B10x(1/50%), B10d Fail to Close =B10x(1/50%) 3) For Category greater than 1, diagnostic coverage must be supplied externally by direct monitoring of the mechanically linked auxiliary contacts. 4) Typical diagnostic test interval of 6 months. | Device Type 3 | https://literature.rockwellautomation.com/idc/groups/literature/documents/td/300-td003_-en-p.pdf | Contactor |  |  | Output
Standard product (non safety): Output Contactor: 300-TO…DO at AC3 | Standard | 300-TO…DO at AC3 | 1330000 |  |  |  |  | 20 | 1) B10 is known and 75% fail to open and 25% fail to close. B10d Fail to Open =B10x(1/75%), B10d Fail to Close =B10x(1/25%) 2) Category 1 applies where the combination of the usage rate and the B10D value results in an MTTFd equal to or greater than 30 years. 3) The DC value given is for the device used on its own with no additional monitoring/diagnostic equipment. An increased value for DC can be achieved by direct monitoring, that is, connection of the mechanically linked auxiliary contacts to external monitoring equipment. In most cases, redundant devices or a second switch-off path will be required. It assumes a maximum diagnostic test interval of 6 months. It assumes the monitoring of all dangerous single fault modes. The maximum value given will not be achievable if it can be foreseen that some single faults will not be detected. 4) All electronic coils have compoents with a separate reliability (MTTFD) value which may impact the overall system reliability. To fully account for this, the appropriate Electronic Coil data based on frame size should be added to each channel. The result is a two-block channel for each subsystem. | Device Type 3 | https://literature.rockwellautomation.com/idc/groups/literature/documents/td/300-td003_-en-p.pdf | Contactor |  |  | Output
Standard product (non safety): Output Contactor: Electronic Coil for 100-E09…E38 Contactors | Standard | Electronic Coil for 100-E09… E38 Contactors | [5 empty] | 20 | 1) The MTTFD value for the electronic coil should be added as a separate block or element. 2) The data given applies to the following coil electonic codes: KJ, EJ, QJ, EQ, KY, KD, KN. 3) Each channel must include this electronic coil and the main power contactor as a two-block channel. | Device Type 2 | https://literature.rockwellautomation.com/idc/groups/literature/documents/td/100-td013_-en-p.pdf | Contactor |  |  | Output | 2987
Standard product (non safety): Output Contactor: Electronic Coil for 100-E40…E96 Contactors | Standard | Electronic Coil for 100-E40… E96 Contactors | [5 empty] | 20 | 1) The MTTFD value for the electronic coil should be added as a separate block or element. 2) The data given applies to the following coil electonic codes: KJ, EJ, QJ, EQ, KY, KD, KN. 3) Each channel must include this electronic coil and the main power contactor as a two-block channel. | Device Type 2 | https://literature.rockwellautomation.com/idc/groups/literature/documents/td/100-td013_-en-p.pdf | Contactor |  |  | Output | 1945
Standard product (non safety): Output Contactor: Electronic Coil for 104-E09…E38 Contactors | Standard | Electronic Coil for 104-E09…E38 Contactors | [5 empty] | 20 | 1) The MTTFD value for the electronic coil should be added as a separate block or element. 2) The data given applies to the following coil electonic codes: KJ, EJ, QJ, EQ, KY, KD, KN. 3) Each channel must include this electronic coil and the main power contactor as a two-block channel. | Device Type 2 | https://literature.rockwellautomation.com/idc/groups/literature/documents/td/100-td013_-en-p.pdf | Contactor |  |  | Output | 2987
Standard product (non safety): Output Contactor: Electronic Coil for 104-E40…E96 Contactors | Standard | Electronic Coil for 104-E40…E96 Contactors | [5 empty] | 20 | 1) The MTTFD value for the electronic coil should be added as a separate block or element. 2) The data given applies to the following coil electonic codes: KJ, EJ, QJ, EQ, KY, KD, KN. 3) Each channel must include this electronic coil and the main power contactor as a two-block channel. | Device Type 2 | https://literature.rockwellautomation.com/idc/groups/literature/documents/td/100-td013_-en-p.pdf | Contactor |  |  | Output | 1945
Standard product (non safety): Output Contactor: Electronic Coil for 300-CO…DO Contactors | Standard | Electronic Coil for 300-CO…DO Contactors | [5 empty] | 20 | 1) The MTTFD value for the electronic coil should be added as a separate block or element. 2) The data given applies to the following coil electonic codes: KJ, EJ, QJ, EQ, KY, KD, KN. 3) Each channel must include this electronic coil and the main power contactor as a two-block channel. | Device Type 2 | https://literature.rockwellautomation.com/idc/groups/literature/documents/td/300-td003_-en-p.pdf | Contactor |  |  | Output | 1945
Standard product (non safety): Output Contactor: Electronic Coil for 300-TO…BO Contactors | Standard | Electronic Coil for 300-TO…BO Contactors | [5 empty] | 20 | 1) The MTTFD value for the electronic coil should be added as a separate block or element. 2) The data given applies to the following coil electonic codes: KJ, EJ, QJ, EQ, KY, KD, KN. 3) Each channel must include this electronic coil and the main power contactor as a two-block channel. | Device Type 2 | https://literature.rockwellautomation.com/idc/groups/literature/documents/td/300-td003_-en-p.pdf | Contactor |  |  | Output | 2987

## Glossary
Symbol | Definition
B10D | Number of cycles until 10% of the components fail dangerously
PL | Performance Level
SIL | Safety Integrity Level
PFHD | Probability to dangerous failure per hour
TMT1 | Mission Time: Useful lifetime
MTTFD | Mean time to dangerous failure
MTTF | Mean time to failure
RDF | Ratio of dangerous failure as a percentage
B10 | Number of cycles until 10% of the components fail
DC | Diagnostic coverage
λDD | Dangerous detected failure rate
DFR | Dangerous failure rate
DTI | Diagnostic test interval (hours)
λDU | Dangerous undetected failure rate
HFT | Hardware Fault Tolerance
MTBF | Mean time between failure
PFDavg | At mission time of 20 years
λSD | Safe detected failure rate
SFF | Safe Failure Fraction
λS | Safe failure rate
SRT | Safety reaction time (milliseconds)
STR | Spurious trip rate
λSU | Safe undetected failure rate
T1 | Proof test interval in hours
TFR | Total failure rate